## GWL = 1 K
IDFs are calculated using the biad-adjusted Regional Climate model MAR3.14.0 forced by ERA5 (resolution of 5 km) reanalysis over 1940-2023.
The IDF for each location is calculated taking the closest MAR pixel to the center of the commune and its 5 closest neighbours (red points on the map below).
The values are computed as a weighted (by the distance) average of those selected pixels.
The GWL (Global Warming level) represents the Global Mean Surface Temperature anomaly with 1850-1899 as reference.
The used statistical law is a General Pareto Distribution, future IDFs are computed by adding 7% of intensity per degree of Global Warming
Reference: Brajkovic et al., 2025 (https://doi.org/10.1016/j.ejrh.2025.102399); contact : josip.brajkovic@uliege.be
Units: mm per hour
Montana coefficients: val[mm/h]=a*duration[minutes]^(-b)
95% confidence interval half width [mm/h]
Return period (years) | 1h | 3h | 6h | 12h | 24h | 48h | 72h | Montana a | Montana b | 1h | 3h | 6h | 12h | 24h | 48h | 72h
2 | 21.6551 | 10.9139 | 6.3762 | 3.559 | 1.8747 | 1.114 | 0.82767 | 383.6376 | 0.69933 | 1.1717 | 0.62525 | 0.34605 | 0.20155 | 0.10355 | 0.055337 | 0.038435
5 | 26.9813 | 13.6814 | 8.1606 | 4.6488 | 2.4408 | 1.4074 | 1.0308 | 457.6538 | 0.68872 | 1.8671 | 0.97681 | 0.61736 | 0.3926 | 0.2042 | 0.10208 | 0.070463
10 | 31.0403 | 15.7826 | 9.6295 | 5.6086 | 2.9446 | 1.6566 | 1.2028 | 504.6161 | 0.67847 | 2.6571 | 1.3454 | 0.95666 | 0.65153 | 0.34184 | 0.16069 | 0.11036
20 | 35.1301 | 17.8913 | 11.2096 | 6.7034 | 3.5246 | 1.9321 | 1.3925 | 543.9252 | 0.66675 | 3.7174 | 1.8243 | 1.4426 | 1.0495 | 0.55663 | 0.24724 | 0.16898
25 | 36.4541 | 18.5719 | 11.7434 | 7.0877 | 3.7294 | 2.0268 | 1.4576 | 554.9799 | 0.6627 | 4.1182 | 2.0029 | 1.6339 | 1.2129 | 0.64565 | 0.28206 | 0.19249
30 | 37.5387 | 19.1287 | 12.189 | 7.4139 | 3.9037 | 2.1065 | 1.5124 | 563.4423 | 0.6593 | 4.4675 | 2.1578 | 1.8035 | 1.3607 | 0.72649 | 0.31327 | 0.21355
50 | 40.592 | 20.692 | 13.484 | 8.3908 | 4.4283 | 2.3415 | 1.6735 | 584.4617 | 0.64935 | 5.5512 | 2.6342 | 2.3468 | 1.8496 | 0.99585 | 0.41494 | 0.28203
100 | 44.7718 | 22.8218 | 15.3568 | 9.8776 | 5.2336 | 2.6895 | 1.9117 | 606.8049 | 0.6349 | 7.2726 | 3.3813 | 3.2574 | 2.7158 | 1.4785 | 0.59037 | 0.39992
200 | 48.9985 | 24.9622 | 17.3722 | 11.5743 | 6.1617 | 3.0744 | 2.1746 | 622.331 | 0.61942 | 9.29 | 4.2447 | 4.3907 | 3.8628 | 2.1257 | 0.81579 | 0.55106

## GWL = 2 K
IDFs are calculated using the biad-adjusted Regional Climate model MAR3.14.0 forced by ERA5 (resolution of 5 km) reanalysis over 1940-2023.
The IDF for each location is calculated taking the closest MAR pixel to the center of the commune and its 5 closest neighbours (red points on the map below).
The values are computed as a weighted (by the distance) average of those selected pixels.
The GWL (Global Warming level) represents the Global Mean Surface Temperature anomaly with 1850-1899 as reference.
The used statistical law is a General Pareto Distribution, future IDFs are computed by adding 7% of intensity per degree of Global Warming
Reference: Brajkovic et al., 2025 (https://doi.org/10.1016/j.ejrh.2025.102399); contact : josip.brajkovic@uliege.be
Units: mm per hour
Montana coefficients: val[mm/h]=a*duration[minutes]^(-b)
95% confidence interval half width [mm/h]
Return period (years) | 1h | 3h | 6h | 12h | 24h | 48h | 72h | Montana a | Montana b | 1h | 3h | 6h | 12h | 24h | 48h | 72h
2 | 23.171 | 11.6779 | 6.8225 | 3.8081 | 2.0059 | 1.192 | 0.88561 | 410.4927 | 0.69933 | 1.2537 | 0.66901 | 0.37028 | 0.21566 | 0.1108 | 0.05921 | 0.041125
5 | 28.87 | 14.6391 | 8.7318 | 4.9742 | 2.6117 | 1.5059 | 1.103 | 489.6901 | 0.68872 | 1.9978 | 1.0452 | 0.66057 | 0.42008 | 0.2185 | 0.10923 | 0.075396
10 | 33.2131 | 16.8874 | 10.3035 | 6.0012 | 3.1507 | 1.7725 | 1.287 | 539.9393 | 0.67847 | 2.8431 | 1.4396 | 1.0236 | 0.69714 | 0.36577 | 0.17194 | 0.11809
20 | 37.5893 | 19.1437 | 11.9943 | 7.1726 | 3.7713 | 2.0673 | 1.49 | 582.0002 | 0.66675 | 3.9776 | 1.952 | 1.5436 | 1.123 | 0.59559 | 0.26455 | 0.18081
25 | 39.0059 | 19.8719 | 12.5655 | 7.5838 | 3.9904 | 2.1687 | 1.5596 | 593.8284 | 0.6627 | 4.4065 | 2.1431 | 1.7482 | 1.2978 | 0.69085 | 0.30181 | 0.20597
30 | 40.1665 | 20.4677 | 13.0422 | 7.9329 | 4.177 | 2.254 | 1.6182 | 602.8831 | 0.6593 | 4.7802 | 2.3088 | 1.9298 | 1.4559 | 0.77735 | 0.3352 | 0.2285
50 | 43.4334 | 22.1405 | 14.4279 | 8.9781 | 4.7383 | 2.5054 | 1.7907 | 625.3741 | 0.64935 | 5.9397 | 2.8186 | 2.5111 | 1.9791 | 1.0656 | 0.44398 | 0.30177
100 | 47.9058 | 24.4193 | 16.4318 | 10.5691 | 5.6 | 2.8777 | 2.0455 | 649.2809 | 0.6349 | 7.7817 | 3.618 | 3.4854 | 2.9059 | 1.582 | 0.6317 | 0.42791
200 | 52.4284 | 26.7095 | 18.5882 | 12.3845 | 6.5931 | 3.2896 | 2.3269 | 665.8938 | 0.61942 | 9.9403 | 4.5418 | 4.698 | 4.1331 | 2.2745 | 0.87289 | 0.58963

## GWL = 3 K
IDFs are calculated using the biad-adjusted Regional Climate model MAR3.14.0 forced by ERA5 (resolution of 5 km) reanalysis over 1940-2023.
The IDF for each location is calculated taking the closest MAR pixel to the center of the commune and its 5 closest neighbours (red points on the map below).
The values are computed as a weighted (by the distance) average of those selected pixels.
The GWL (Global Warming level) represents the Global Mean Surface Temperature anomaly with 1850-1899 as reference.
The used statistical law is a General Pareto Distribution, future IDFs are computed by adding 7% of intensity per degree of Global Warming
Reference: Brajkovic et al., 2025 (https://doi.org/10.1016/j.ejrh.2025.102399); contact : josip.brajkovic@uliege.be
Units: mm per hour
Montana coefficients: val[mm/h]=a*duration[minutes]^(-b)
95% confidence interval half width [mm/h]
Return period (years) | 1h | 3h | 6h | 12h | 24h | 48h | 72h | Montana a | Montana b | 1h | 3h | 6h | 12h | 24h | 48h | 72h
2 | 24.6868 | 12.4419 | 7.2689 | 4.0573 | 2.1372 | 1.27 | 0.94355 | 437.3469 | 0.69933 | 1.3357 | 0.71278 | 0.3945 | 0.22977 | 0.11805 | 0.063084 | 0.043816
5 | 30.7586 | 15.5968 | 9.3031 | 5.2996 | 2.7826 | 1.6044 | 1.1752 | 521.726 | 0.68872 | 2.1285 | 1.1136 | 0.70379 | 0.44756 | 0.23279 | 0.11638 | 0.080328
10 | 35.3859 | 17.9921 | 10.9776 | 6.3938 | 3.3569 | 1.8885 | 1.3712 | 575.2625 | 0.67847 | 3.0291 | 1.5337 | 1.0906 | 0.74275 | 0.3897 | 0.18319 | 0.12582
20 | 40.0484 | 20.3961 | 12.779 | 7.6419 | 4.018 | 2.2026 | 1.5875 | 620.0747 | 0.66675 | 4.2378 | 2.0797 | 1.6446 | 1.1964 | 0.63456 | 0.28186 | 0.19264
25 | 41.5577 | 21.172 | 13.3875 | 8.0799 | 4.2515 | 2.3106 | 1.6617 | 632.6772 | 0.6627 | 4.6948 | 2.2833 | 1.8626 | 1.3827 | 0.73604 | 0.32155 | 0.21944
30 | 42.7942 | 21.8067 | 13.8954 | 8.4519 | 4.4503 | 2.4015 | 1.7241 | 642.3243 | 0.6593 | 5.093 | 2.4598 | 2.056 | 1.5512 | 0.8282 | 0.35713 | 0.24345
50 | 46.2749 | 23.5889 | 15.3717 | 9.5655 | 5.0483 | 2.6693 | 1.9078 | 666.2859 | 0.64935 | 6.3283 | 3.003 | 2.6754 | 2.1086 | 1.1353 | 0.47303 | 0.32152
100 | 51.0399 | 26.0168 | 17.5068 | 11.2605 | 5.9663 | 3.066 | 2.1794 | 691.7569 | 0.6349 | 8.2908 | 3.8547 | 3.7135 | 3.096 | 1.6855 | 0.67302 | 0.45591
200 | 55.8582 | 28.4569 | 19.8043 | 13.1947 | 7.0244 | 3.5048 | 2.4791 | 709.4572 | 0.61942 | 10.5906 | 4.839 | 5.0054 | 4.4035 | 2.4233 | 0.93 | 0.6282

## GWL = 4 K
IDFs are calculated using the biad-adjusted Regional Climate model MAR3.14.0 forced by ERA5 (resolution of 5 km) reanalysis over 1940-2023.
The IDF for each location is calculated taking the closest MAR pixel to the center of the commune and its 5 closest neighbours (red points on the map below).
The values are computed as a weighted (by the distance) average of those selected pixels.
The GWL (Global Warming level) represents the Global Mean Surface Temperature anomaly with 1850-1899 as reference.
The used statistical law is a General Pareto Distribution, future IDFs are computed by adding 7% of intensity per degree of Global Warming
Reference: Brajkovic et al., 2025 (https://doi.org/10.1016/j.ejrh.2025.102399); contact : josip.brajkovic@uliege.be
Units: mm per hour
Montana coefficients: val[mm/h]=a*duration[minutes]^(-b)
95% confidence interval half width [mm/h]
Return period (years) | 1h | 3h | 6h | 12h | 24h | 48h | 72h | Montana a | Montana b | 1h | 3h | 6h | 12h | 24h | 48h | 72h
2 | 26.2027 | 13.2058 | 7.7152 | 4.3064 | 2.2684 | 1.348 | 1.0015 | 464.2011 | 0.69933 | 1.4178 | 0.75655 | 0.41873 | 0.24388 | 0.1253 | 0.066957 | 0.046506
5 | 32.6473 | 16.5545 | 9.8743 | 5.625 | 2.9534 | 1.7029 | 1.2473 | 553.7618 | 0.68872 | 2.2592 | 1.1819 | 0.74701 | 0.47504 | 0.24709 | 0.12352 | 0.085261
10 | 37.5587 | 19.0969 | 11.6517 | 6.7864 | 3.563 | 2.0044 | 1.4554 | 610.5857 | 0.67847 | 3.2151 | 1.6279 | 1.1576 | 0.78835 | 0.41363 | 0.19443 | 0.13354
20 | 42.5075 | 21.6485 | 13.5637 | 8.1111 | 4.2647 | 2.3378 | 1.6849 | 658.1493 | 0.66675 | 4.4981 | 2.2074 | 1.7456 | 1.2699 | 0.67352 | 0.29917 | 0.20447
25 | 44.1095 | 22.472 | 14.2095 | 8.5761 | 4.5125 | 2.4524 | 1.7637 | 671.5251 | 0.6627 | 4.9831 | 2.4235 | 1.977 | 1.4676 | 0.78124 | 0.34129 | 0.23292
30 | 45.4219 | 23.1457 | 14.7487 | 8.9709 | 4.7235 | 2.5489 | 1.83 | 681.7644 | 0.6593 | 5.4057 | 2.6109 | 2.1823 | 1.6464 | 0.87906 | 0.37905 | 0.25839
50 | 49.1163 | 25.0373 | 16.3156 | 10.1529 | 5.3583 | 2.8332 | 2.0249 | 707.1977 | 0.64935 | 6.7169 | 3.1874 | 2.8397 | 2.2381 | 1.205 | 0.50208 | 0.34126
100 | 54.1739 | 27.6144 | 18.5818 | 11.9519 | 6.3327 | 3.2543 | 2.3132 | 734.2329 | 0.6349 | 8.7999 | 4.0914 | 3.9415 | 3.2861 | 1.789 | 0.71435 | 0.4839
200 | 59.2881 | 30.2043 | 21.0203 | 14.0049 | 7.4557 | 3.72 | 2.6313 | 753.0204 | 0.61942 | 11.2409 | 5.1361 | 5.3127 | 4.6739 | 2.5721 | 0.9871 | 0.66678