## GWL = 1 K
IDFs are calculated using the biad-adjusted Regional Climate model MAR3.14.0 forced by ERA5 (resolution of 5 km) reanalysis over 1940-2023.
The IDF for each location is calculated taking the closest MAR pixel to the center of the commune and its 5 closest neighbours (red points on the map below).
The values are computed as a weighted (by the distance) average of those selected pixels.
The GWL (Global Warming level) represents the Global Mean Surface Temperature anomaly with 1850-1899 as reference.
The used statistical law is a General Pareto Distribution, future IDFs are computed by adding 7% of intensity per degree of Global Warming
Reference: Brajkovic et al., 2025 (https://doi.org/10.1016/j.ejrh.2025.102399); contact : josip.brajkovic@uliege.be
Units: mm (in the table)
Montana coefficients: val[mm/h]=a*duration[minutes]^(-b)
Return level [mm] | [9 empty] | 95% confidence interval half width [mm]
Return period (years) | 1h | 3h | 6h | 12h | 24h | 48h | 72h | Montana a | Montana b | 1h | 3h | 6h | 12h | 24h | 48h | 72h
2 | 21.6835 | 32.0576 | 37.3282 | 41.2121 | 42.9697 | 50.7813 | 57.2519 | 11.231 | -0.19233 | 1.2246 | 1.935 | 2.0611 | 2.0284 | 1.9655 | 2.2265 | 2.3567
5 | 27.4476 | 39.6672 | 45.9808 | 51.6185 | 53.135 | 62.2114 | 69.1402 | 14.6649 | -0.18392 | 2.0941 | 2.964 | 3.0805 | 3.5287 | 3.4175 | 3.8408 | 3.9532
10 | 32.0397 | 45.3506 | 52.451 | 60.0443 | 61.3731 | 71.4225 | 78.5169 | 17.2326 | -0.18063 | 3.1672 | 3.9856 | 3.9892 | 5.3709 | 5.1604 | 5.8375 | 5.865
20 | 36.8498 | 50.9734 | 58.8591 | 68.9819 | 70.1159 | 81.1511 | 88.2383 | 19.7692 | -0.17901 | 4.669 | 5.2392 | 5.0493 | 8.0351 | 7.6825 | 8.7366 | 8.5705
25 | 38.4475 | 52.771 | 60.9092 | 71.9736 | 73.0429 | 84.398 | 91.4434 | 20.5794 | -0.17875 | 5.2506 | 5.6904 | 5.4239 | 9.0885 | 8.6822 | 9.8833 | 9.6251
30 | 39.7715 | 54.2352 | 62.5798 | 74.4608 | 75.4764 | 87.0938 | 94.0901 | 21.2392 | -0.17862 | 5.763 | 6.0755 | 5.7419 | 10.0243 | 9.5714 | 10.9017 | 10.5559
50 | 43.5729 | 58.3167 | 67.2389 | 81.6401 | 82.5011 | 94.8569 | 101.6411 | 23.0783 | -0.17858 | 7.384 | 7.2316 | 6.6893 | 13.0235 | 12.4263 | 14.162 | 13.5039
100 | 48.9591 | 63.8064 | 73.512 | 91.9004 | 92.5393 | 105.9055 | 112.2155 | 25.5557 | -0.17913 | 10.0495 | 8.974 | 8.1029 | 18.0448 | 17.2174 | 19.6056 | 18.3393
200 | 54.6272 | 69.242 | 79.7306 | 102.7942 | 103.1934 | 117.5778 | 123.1814 | 28.0196 | -0.18021 | 13.3017 | 10.9059 | 9.6562 | 24.2679 | 23.1648 | 26.3245 | 24.1903

## GWL = 2 K
IDFs are calculated using the biad-adjusted Regional Climate model MAR3.14.0 forced by ERA5 (resolution of 5 km) reanalysis over 1940-2023.
The IDF for each location is calculated taking the closest MAR pixel to the center of the commune and its 5 closest neighbours (red points on the map below).
The values are computed as a weighted (by the distance) average of those selected pixels.
The GWL (Global Warming level) represents the Global Mean Surface Temperature anomaly with 1850-1899 as reference.
The used statistical law is a General Pareto Distribution, future IDFs are computed by adding 7% of intensity per degree of Global Warming
Reference: Brajkovic et al., 2025 (https://doi.org/10.1016/j.ejrh.2025.102399); contact : josip.brajkovic@uliege.be
Units: mm (in the table)
Montana coefficients: val[mm/h]=a*duration[minutes]^(-b)
Return level [mm] | [9 empty] | 95% confidence interval half width [mm]
Return period (years) | 1h | 3h | 6h | 12h | 24h | 48h | 72h | Montana a | Montana b | 1h | 3h | 6h | 12h | 24h | 48h | 72h
2 | 23.2013 | 34.3016 | 39.9412 | 44.0969 | 45.9775 | 54.336 | 61.2595 | 12.0171 | -0.19233 | 1.3103 | 2.0705 | 2.2054 | 2.1704 | 2.1031 | 2.3824 | 2.5216
5 | 29.3689 | 42.4439 | 49.1995 | 55.2318 | 56.8544 | 66.5662 | 73.98 | 15.6915 | -0.18392 | 2.2407 | 3.1715 | 3.2961 | 3.7757 | 3.6567 | 4.1097 | 4.2299
10 | 34.2825 | 48.5251 | 56.1226 | 64.2474 | 65.6692 | 76.4221 | 84.0131 | 18.4389 | -0.18063 | 3.3889 | 4.2646 | 4.2684 | 5.7469 | 5.5216 | 6.2461 | 6.2755
20 | 39.4293 | 54.5415 | 62.9793 | 73.8107 | 75.024 | 86.8317 | 94.415 | 21.153 | -0.17901 | 4.9958 | 5.606 | 5.4027 | 8.5976 | 8.2203 | 9.3482 | 9.1704
25 | 41.1388 | 56.4649 | 65.1729 | 77.0118 | 78.1559 | 90.3059 | 97.8445 | 22.0199 | -0.17875 | 5.6181 | 6.0887 | 5.8035 | 9.7247 | 9.29 | 10.5751 | 10.2989
30 | 42.5555 | 58.0317 | 66.9604 | 79.673 | 80.7598 | 93.1904 | 100.6764 | 22.7259 | -0.17862 | 6.1664 | 6.5008 | 6.1438 | 10.726 | 10.2414 | 11.6649 | 11.2948
50 | 46.623 | 62.3989 | 71.9456 | 87.3549 | 88.2761 | 101.4969 | 108.756 | 24.6938 | -0.17858 | 7.9009 | 7.7378 | 7.1575 | 13.9351 | 13.2961 | 15.1534 | 14.4492
100 | 52.3863 | 68.2729 | 78.6578 | 98.3334 | 99.017 | 113.3189 | 120.0706 | 27.3446 | -0.17913 | 10.7529 | 9.6022 | 8.6701 | 19.3079 | 18.4226 | 20.978 | 19.623
200 | 58.4511 | 74.0889 | 85.3117 | 109.9898 | 110.4169 | 125.8083 | 131.804 | 29.9809 | -0.18021 | 14.2328 | 11.6693 | 10.3322 | 25.9667 | 24.7863 | 28.1672 | 25.8836

## GWL = 3 K
IDFs are calculated using the biad-adjusted Regional Climate model MAR3.14.0 forced by ERA5 (resolution of 5 km) reanalysis over 1940-2023.
The IDF for each location is calculated taking the closest MAR pixel to the center of the commune and its 5 closest neighbours (red points on the map below).
The values are computed as a weighted (by the distance) average of those selected pixels.
The GWL (Global Warming level) represents the Global Mean Surface Temperature anomaly with 1850-1899 as reference.
The used statistical law is a General Pareto Distribution, future IDFs are computed by adding 7% of intensity per degree of Global Warming
Reference: Brajkovic et al., 2025 (https://doi.org/10.1016/j.ejrh.2025.102399); contact : josip.brajkovic@uliege.be
Units: mm (in the table)
Montana coefficients: val[mm/h]=a*duration[minutes]^(-b)
Return level [mm] | [9 empty] | 95% confidence interval half width [mm]
Return period (years) | 1h | 3h | 6h | 12h | 24h | 48h | 72h | Montana a | Montana b | 1h | 3h | 6h | 12h | 24h | 48h | 72h
2 | 24.7192 | 36.5456 | 42.5542 | 46.9818 | 48.9854 | 57.8907 | 65.2671 | 12.8033 | -0.19233 | 1.396 | 2.2059 | 2.3497 | 2.3123 | 2.2407 | 2.5382 | 2.6866
5 | 31.2902 | 45.2206 | 52.4182 | 58.8451 | 60.5739 | 70.921 | 78.8198 | 16.718 | -0.18392 | 2.3873 | 3.379 | 3.5118 | 4.0227 | 3.8959 | 4.3786 | 4.5066
10 | 36.5253 | 51.6997 | 59.7942 | 68.4505 | 69.9653 | 81.4217 | 89.5093 | 19.6452 | -0.18063 | 3.6106 | 4.5436 | 4.5477 | 6.1228 | 5.8828 | 6.6547 | 6.6861
20 | 42.0088 | 58.1097 | 67.0994 | 78.6394 | 79.9321 | 92.5123 | 100.5917 | 22.5369 | -0.17901 | 5.3227 | 5.9727 | 5.7561 | 9.16 | 8.758 | 9.9597 | 9.7703
25 | 43.8302 | 60.1589 | 69.4365 | 82.0499 | 83.2689 | 96.2138 | 104.2455 | 23.4605 | -0.17875 | 5.9857 | 6.487 | 6.1832 | 10.3609 | 9.8977 | 11.267 | 10.9726
30 | 45.3395 | 61.8281 | 71.341 | 84.8853 | 86.0432 | 99.2869 | 107.2627 | 24.2127 | -0.17862 | 6.5698 | 6.9261 | 6.5458 | 11.4277 | 10.9114 | 12.428 | 12.0337
50 | 49.6731 | 66.481 | 76.6524 | 93.0697 | 94.0512 | 108.1369 | 115.8709 | 26.3093 | -0.17858 | 8.4178 | 8.244 | 7.6258 | 14.8467 | 14.166 | 16.1447 | 15.3944
100 | 55.8134 | 72.7393 | 83.8036 | 104.7665 | 105.4947 | 120.7322 | 127.9257 | 29.1335 | -0.17913 | 11.4564 | 10.2304 | 9.2373 | 20.5711 | 19.6278 | 22.3504 | 20.9068
200 | 62.275 | 78.9359 | 90.8929 | 117.1854 | 117.6405 | 134.0387 | 140.4267 | 31.9423 | -0.18021 | 15.1639 | 12.4328 | 11.0081 | 27.6654 | 26.4079 | 30.0099 | 27.5769

## GWL = 4 K
IDFs are calculated using the biad-adjusted Regional Climate model MAR3.14.0 forced by ERA5 (resolution of 5 km) reanalysis over 1940-2023.
The IDF for each location is calculated taking the closest MAR pixel to the center of the commune and its 5 closest neighbours (red points on the map below).
The values are computed as a weighted (by the distance) average of those selected pixels.
The GWL (Global Warming level) represents the Global Mean Surface Temperature anomaly with 1850-1899 as reference.
The used statistical law is a General Pareto Distribution, future IDFs are computed by adding 7% of intensity per degree of Global Warming
Reference: Brajkovic et al., 2025 (https://doi.org/10.1016/j.ejrh.2025.102399); contact : josip.brajkovic@uliege.be
Units: mm (in the table)
Montana coefficients: val[mm/h]=a*duration[minutes]^(-b)
Return level [mm] | [9 empty] | 95% confidence interval half width [mm]
Return period (years) | 1h | 3h | 6h | 12h | 24h | 48h | 72h | Montana a | Montana b | 1h | 3h | 6h | 12h | 24h | 48h | 72h
2 | 26.237 | 38.7896 | 45.1671 | 49.8666 | 51.9933 | 61.4454 | 69.2748 | 13.5895 | -0.19233 | 1.4817 | 2.3414 | 2.494 | 2.4543 | 2.3783 | 2.6941 | 2.8516
5 | 33.2115 | 47.9973 | 55.6368 | 62.4584 | 64.2933 | 75.2758 | 83.6596 | 17.7446 | -0.18392 | 2.5339 | 3.5865 | 3.7274 | 4.2697 | 4.1351 | 4.6474 | 4.7833
10 | 38.7681 | 54.8742 | 63.4658 | 72.6536 | 74.2615 | 86.4212 | 95.0055 | 20.8515 | -0.18063 | 3.8323 | 4.8226 | 4.8269 | 6.4988 | 6.244 | 7.0633 | 7.0966
20 | 44.5882 | 61.6778 | 71.2195 | 83.4682 | 84.8402 | 98.1929 | 106.7684 | 23.9207 | -0.17901 | 5.6495 | 6.3395 | 6.1096 | 9.7225 | 9.2958 | 10.5713 | 10.3703
25 | 46.5215 | 63.8529 | 73.7002 | 87.0881 | 88.3819 | 102.1216 | 110.6465 | 24.9011 | -0.17875 | 6.3532 | 6.8853 | 6.5629 | 10.9971 | 10.5055 | 11.9588 | 11.6464
30 | 48.1235 | 65.6246 | 75.7215 | 90.0975 | 91.3265 | 105.3835 | 113.849 | 25.6994 | -0.17862 | 6.9732 | 7.3514 | 6.9477 | 12.1294 | 11.5814 | 13.1911 | 12.7726
50 | 52.7232 | 70.5632 | 81.3591 | 98.7845 | 99.8263 | 114.7769 | 122.9858 | 27.9248 | -0.17858 | 8.9347 | 8.7502 | 8.094 | 15.7584 | 15.0358 | 17.1361 | 16.3397
100 | 59.2406 | 77.2058 | 88.9495 | 111.1995 | 111.9725 | 128.1456 | 135.7808 | 30.9224 | -0.17913 | 12.1598 | 10.8585 | 9.8045 | 21.8342 | 20.833 | 23.7228 | 22.1905
200 | 66.0989 | 83.7828 | 96.474 | 124.381 | 124.864 | 142.2692 | 149.0494 | 33.9037 | -0.18021 | 16.0951 | 13.1962 | 11.684 | 29.3642 | 28.0294 | 31.8526 | 29.2702