## GWL = 1 K
IDFs are calculated using the biad-adjusted Regional Climate model MAR3.14.0 forced by ERA5 (resolution of 5 km) reanalysis over 1940-2023.
The IDF for each location is calculated taking the closest MAR pixel to the center of the commune and its 5 closest neighbours (red points on the map below).
The values are computed as a weighted (by the distance) average of those selected pixels.
The GWL (Global Warming level) represents the Global Mean Surface Temperature anomaly with 1850-1899 as reference.
The used statistical law is a General Pareto Distribution, future IDFs are computed by adding 7% of intensity per degree of Global Warming
Reference: Brajkovic et al., 2025 (https://doi.org/10.1016/j.ejrh.2025.102399); contact : josip.brajkovic@uliege.be
Units: mm per hour
Montana coefficients: val[mm/h]=a*duration[minutes]^(-b)
95% confidence interval half width [mm/h]
Return period (years) | 1h | 3h | 6h | 12h | 24h | 48h | 72h | Montana a | Montana b | 1h | 3h | 6h | 12h | 24h | 48h | 72h
2 | 21.683 | 10.6858 | 6.2213 | 3.4343 | 1.7904 | 1.0579 | 0.79517 | 406.6792 | 0.71355 | 1.2244 | 0.64531 | 0.34364 | 0.16903 | 0.081895 | 0.046386 | 0.032732
5 | 27.4476 | 13.2224 | 7.6634 | 4.3015 | 2.2139 | 1.2961 | 0.96028 | 539.1399 | 0.72521 | 2.0942 | 0.98842 | 0.51358 | 0.29408 | 0.14239 | 0.080018 | 0.054904
10 | 32.0406 | 15.117 | 8.7419 | 5.0037 | 2.5572 | 1.488 | 1.0905 | 653.0639 | 0.7346 | 3.1678 | 1.3289 | 0.66502 | 0.44763 | 0.21502 | 0.12162 | 0.081455
20 | 36.8519 | 16.9915 | 9.81 | 5.7486 | 2.9215 | 1.6907 | 1.2255 | 780.9101 | 0.7445 | 4.6705 | 1.7465 | 0.84163 | 0.66971 | 0.32011 | 0.18202 | 0.11903
25 | 38.4501 | 17.5907 | 10.1518 | 5.998 | 3.0435 | 1.7583 | 1.27 | 825.3935 | 0.74779 | 5.2525 | 1.8967 | 0.90403 | 0.75752 | 0.36176 | 0.20591 | 0.13367
30 | 39.7745 | 18.0789 | 10.4302 | 6.2053 | 3.1449 | 1.8145 | 1.3068 | 863.0417 | 0.75052 | 5.7653 | 2.025 | 0.957 | 0.83553 | 0.39881 | 0.22713 | 0.1466
50 | 43.5773 | 19.4396 | 11.2069 | 6.8036 | 3.4376 | 1.9762 | 1.4117 | 975.2041 | 0.75837 | 7.3875 | 2.41 | 1.1148 | 1.0855 | 0.51777 | 0.29506 | 0.18754
100 | 48.9659 | 21.2698 | 12.2526 | 7.6588 | 3.8558 | 2.2064 | 1.5585 | 1144.8888 | 0.76948 | 10.0551 | 2.9902 | 1.3502 | 1.5041 | 0.7174 | 0.40847 | 0.25469
200 | 54.6369 | 23.082 | 13.2893 | 8.5669 | 4.2998 | 2.4496 | 1.7108 | 1337.8515 | 0.78116 | 13.3101 | 3.6334 | 1.6088 | 2.0229 | 0.96522 | 0.54846 | 0.33595

## GWL = 2 K
IDFs are calculated using the biad-adjusted Regional Climate model MAR3.14.0 forced by ERA5 (resolution of 5 km) reanalysis over 1940-2023.
The IDF for each location is calculated taking the closest MAR pixel to the center of the commune and its 5 closest neighbours (red points on the map below).
The values are computed as a weighted (by the distance) average of those selected pixels.
The GWL (Global Warming level) represents the Global Mean Surface Temperature anomaly with 1850-1899 as reference.
The used statistical law is a General Pareto Distribution, future IDFs are computed by adding 7% of intensity per degree of Global Warming
Reference: Brajkovic et al., 2025 (https://doi.org/10.1016/j.ejrh.2025.102399); contact : josip.brajkovic@uliege.be
Units: mm per hour
Montana coefficients: val[mm/h]=a*duration[minutes]^(-b)
95% confidence interval half width [mm/h]
Return period (years) | 1h | 3h | 6h | 12h | 24h | 48h | 72h | Montana a | Montana b | 1h | 3h | 6h | 12h | 24h | 48h | 72h
2 | 23.2008 | 11.4338 | 6.6568 | 3.6747 | 1.9157 | 1.132 | 0.85083 | 435.1469 | 0.71355 | 1.3101 | 0.69048 | 0.36769 | 0.18087 | 0.087628 | 0.049633 | 0.035023
5 | 29.3689 | 14.148 | 8.1999 | 4.6026 | 2.3689 | 1.3868 | 1.0275 | 576.8797 | 0.72521 | 2.2408 | 1.0576 | 0.54954 | 0.31467 | 0.15236 | 0.085619 | 0.058747
10 | 34.2834 | 16.1752 | 9.3538 | 5.354 | 2.7362 | 1.5921 | 1.1668 | 698.7783 | 0.7346 | 3.3896 | 1.4219 | 0.71157 | 0.47897 | 0.23007 | 0.13013 | 0.087157
20 | 39.4315 | 18.1809 | 10.4967 | 6.151 | 3.126 | 1.809 | 1.3113 | 835.5738 | 0.7445 | 4.9975 | 1.8687 | 0.90054 | 0.71659 | 0.34251 | 0.19476 | 0.12736
25 | 41.1416 | 18.8221 | 10.8624 | 6.4178 | 3.2565 | 1.8814 | 1.3589 | 883.1707 | 0.74779 | 5.6202 | 2.0295 | 0.96731 | 0.81055 | 0.38709 | 0.22032 | 0.14303
30 | 42.5587 | 19.3444 | 11.1603 | 6.6396 | 3.365 | 1.9415 | 1.3983 | 923.4546 | 0.75052 | 6.1688 | 2.1667 | 1.024 | 0.89402 | 0.42673 | 0.24303 | 0.15686
50 | 46.6277 | 20.8003 | 11.9914 | 7.2799 | 3.6782 | 2.1145 | 1.5105 | 1043.4684 | 0.75837 | 7.9046 | 2.5787 | 1.1928 | 1.1615 | 0.55401 | 0.31571 | 0.20067
100 | 52.3935 | 22.7587 | 13.1103 | 8.195 | 4.1257 | 2.3608 | 1.6676 | 1225.031 | 0.76948 | 10.7589 | 3.1995 | 1.4447 | 1.6094 | 0.76762 | 0.43707 | 0.27252
200 | 58.4615 | 24.6977 | 14.2195 | 9.1666 | 4.6007 | 2.621 | 1.8306 | 1431.5011 | 0.78116 | 14.2419 | 3.8878 | 1.7215 | 2.1645 | 1.0328 | 0.58685 | 0.35946

## GWL = 3 K
IDFs are calculated using the biad-adjusted Regional Climate model MAR3.14.0 forced by ERA5 (resolution of 5 km) reanalysis over 1940-2023.
The IDF for each location is calculated taking the closest MAR pixel to the center of the commune and its 5 closest neighbours (red points on the map below).
The values are computed as a weighted (by the distance) average of those selected pixels.
The GWL (Global Warming level) represents the Global Mean Surface Temperature anomaly with 1850-1899 as reference.
The used statistical law is a General Pareto Distribution, future IDFs are computed by adding 7% of intensity per degree of Global Warming
Reference: Brajkovic et al., 2025 (https://doi.org/10.1016/j.ejrh.2025.102399); contact : josip.brajkovic@uliege.be
Units: mm per hour
Montana coefficients: val[mm/h]=a*duration[minutes]^(-b)
95% confidence interval half width [mm/h]
Return period (years) | 1h | 3h | 6h | 12h | 24h | 48h | 72h | Montana a | Montana b | 1h | 3h | 6h | 12h | 24h | 48h | 72h
2 | 24.7187 | 12.1818 | 7.0923 | 3.9151 | 2.0411 | 1.2061 | 0.90649 | 463.6137 | 0.71355 | 1.3958 | 0.73566 | 0.39175 | 0.1927 | 0.093361 | 0.05288 | 0.037314
5 | 31.2902 | 15.0735 | 8.7363 | 4.9038 | 2.5239 | 1.4775 | 1.0947 | 614.6195 | 0.72521 | 2.3874 | 1.1268 | 0.58549 | 0.33525 | 0.16233 | 0.09122 | 0.06259
10 | 36.5263 | 17.2334 | 9.9658 | 5.7043 | 2.9152 | 1.6963 | 1.2432 | 744.4927 | 0.7346 | 3.6113 | 1.5149 | 0.75812 | 0.5103 | 0.24512 | 0.13864 | 0.092859
20 | 42.0111 | 19.3703 | 11.1834 | 6.5534 | 3.3305 | 1.9273 | 1.3971 | 890.2375 | 0.7445 | 5.3244 | 1.991 | 0.95946 | 0.76347 | 0.36492 | 0.2075 | 0.13569
25 | 43.8331 | 20.0534 | 11.573 | 6.8377 | 3.4695 | 2.0045 | 1.4478 | 940.9486 | 0.74779 | 5.9879 | 2.1623 | 1.0306 | 0.86357 | 0.41241 | 0.23474 | 0.15239
30 | 45.3429 | 20.6099 | 11.8905 | 7.074 | 3.5851 | 2.0685 | 1.4897 | 983.8676 | 0.75052 | 6.5724 | 2.3085 | 1.091 | 0.9525 | 0.45465 | 0.25893 | 0.16712
50 | 49.6781 | 22.1611 | 12.7758 | 7.7562 | 3.9188 | 2.2529 | 1.6093 | 1111.7329 | 0.75837 | 8.4217 | 2.7474 | 1.2709 | 1.2375 | 0.59025 | 0.33636 | 0.2138
100 | 55.8211 | 24.2475 | 13.968 | 8.7311 | 4.3956 | 2.5153 | 1.7767 | 1305.173 | 0.76948 | 11.4628 | 3.4088 | 1.5392 | 1.7147 | 0.81784 | 0.46566 | 0.29035
200 | 62.2861 | 26.3135 | 15.1498 | 9.7662 | 4.9017 | 2.7925 | 1.9503 | 1525.1507 | 0.78116 | 15.1736 | 4.1421 | 1.8341 | 2.3061 | 1.1003 | 0.62525 | 0.38298

## GWL = 4 K
IDFs are calculated using the biad-adjusted Regional Climate model MAR3.14.0 forced by ERA5 (resolution of 5 km) reanalysis over 1940-2023.
The IDF for each location is calculated taking the closest MAR pixel to the center of the commune and its 5 closest neighbours (red points on the map below).
The values are computed as a weighted (by the distance) average of those selected pixels.
The GWL (Global Warming level) represents the Global Mean Surface Temperature anomaly with 1850-1899 as reference.
The used statistical law is a General Pareto Distribution, future IDFs are computed by adding 7% of intensity per degree of Global Warming
Reference: Brajkovic et al., 2025 (https://doi.org/10.1016/j.ejrh.2025.102399); contact : josip.brajkovic@uliege.be
Units: mm per hour
Montana coefficients: val[mm/h]=a*duration[minutes]^(-b)
95% confidence interval half width [mm/h]
Return period (years) | 1h | 3h | 6h | 12h | 24h | 48h | 72h | Montana a | Montana b | 1h | 3h | 6h | 12h | 24h | 48h | 72h
2 | 26.2365 | 12.9298 | 7.5277 | 4.1555 | 2.1664 | 1.2801 | 0.96215 | 492.0818 | 0.71355 | 1.4815 | 0.78083 | 0.4158 | 0.20453 | 0.099093 | 0.056127 | 0.039605
5 | 33.2116 | 15.9991 | 9.2728 | 5.2049 | 2.6789 | 1.5682 | 1.1619 | 652.3593 | 0.72521 | 2.534 | 1.196 | 0.62144 | 0.35584 | 0.1723 | 0.096822 | 0.066434
10 | 38.7691 | 18.2916 | 10.5777 | 6.0545 | 3.0942 | 1.8004 | 1.3195 | 790.2073 | 0.7346 | 3.8331 | 1.6079 | 0.80467 | 0.54164 | 0.26017 | 0.14716 | 0.098561
20 | 44.5908 | 20.5597 | 11.8701 | 6.9559 | 3.535 | 2.0457 | 1.4829 | 944.9012 | 0.7445 | 5.6513 | 2.1132 | 1.0184 | 0.81035 | 0.38733 | 0.22024 | 0.14402
25 | 46.5246 | 21.2848 | 12.2836 | 7.2576 | 3.6826 | 2.1275 | 1.5367 | 998.7261 | 0.74779 | 6.3555 | 2.295 | 1.0939 | 0.9166 | 0.43773 | 0.24915 | 0.16175
30 | 48.1271 | 21.8754 | 12.6206 | 7.5084 | 3.8053 | 2.1955 | 1.5812 | 1044.2805 | 0.75052 | 6.976 | 2.4502 | 1.158 | 1.011 | 0.48256 | 0.27483 | 0.17739
50 | 52.7285 | 23.5219 | 13.5603 | 8.2324 | 4.1594 | 2.3912 | 1.7081 | 1179.9973 | 0.75837 | 8.9388 | 2.9161 | 1.3489 | 1.3135 | 0.6265 | 0.35702 | 0.22693
100 | 59.2488 | 25.7364 | 14.8256 | 9.2672 | 4.6655 | 2.6697 | 1.8858 | 1385.3154 | 0.76948 | 12.1666 | 3.6181 | 1.6337 | 1.82 | 0.86806 | 0.49425 | 0.30818
200 | 66.1107 | 27.9292 | 16.08 | 10.3659 | 5.2027 | 2.964 | 2.0701 | 1618.8003 | 0.78116 | 16.1053 | 4.3964 | 1.9467 | 2.4477 | 1.1679 | 0.66364 | 0.40649