## GWL = 1 K
IDFs are calculated using the biad-adjusted Regional Climate model MAR3.14.0 forced by ERA5 (resolution of 5 km) reanalysis over 1940-2023.
The IDF for each location is calculated taking the closest MAR pixel to the center of the commune and its 5 closest neighbours (red points on the map below).
The values are computed as a weighted (by the distance) average of those selected pixels.
The GWL (Global Warming level) represents the Global Mean Surface Temperature anomaly with 1850-1899 as reference.
The used statistical law is a General Pareto Distribution, future IDFs are computed by adding 7% of intensity per degree of Global Warming
Reference: Brajkovic et al., 2025 (https://doi.org/10.1016/j.ejrh.2025.102399); contact : josip.brajkovic@uliege.be
Units: mm (in the table)
Montana coefficients: val[mm/h]=a*duration[minutes]^(-b)
Return level [mm] | [9 empty] | 95% confidence interval half width [mm]
Return period (years) | 1h | 3h | 6h | 12h | 24h | 48h | 72h | Montana a | Montana b | 1h | 3h | 6h | 12h | 24h | 48h | 72h
2 | 20.3519 | 30.8245 | 35.9452 | 39.6132 | 41.8731 | 47.8377 | 53.3758 | 11.1862 | -0.18585 | 1.1204 | 1.591 | 2.1247 | 2.2794 | 2.2951 | 2.5343 | 2.6679
5 | 26.0294 | 38.4026 | 45.4023 | 51.8252 | 53.9575 | 62.0154 | 68.0017 | 13.9983 | -0.18928 | 1.9921 | 2.3651 | 3.4231 | 4.3907 | 4.1846 | 5.2741 | 5.3112
10 | 30.5898 | 43.8526 | 52.7176 | 62.4479 | 64.0811 | 75.1672 | 81.144 | 15.5906 | -0.1985 | 3.1315 | 3.2331 | 4.8536 | 7.3286 | 6.6395 | 9.1386 | 8.8734
20 | 35.3953 | 49.0746 | 60.1834 | 74.437 | 75.1473 | 90.8616 | 96.3985 | 16.7289 | -0.21165 | 4.7626 | 4.4129 | 6.7548 | 11.8681 | 10.3551 | 15.2853 | 14.3738
25 | 36.9971 | 50.7093 | 62.6206 | 78.6163 | 78.9263 | 96.534 | 101.8136 | 17.0039 | -0.21656 | 5.3997 | 4.8594 | 7.4731 | 13.7296 | 11.8621 | 17.8697 | 16.6464
30 | 38.3263 | 52.0287 | 64.6247 | 82.1544 | 82.0964 | 101.4147 | 106.4353 | 17.1972 | -0.22078 | 5.9625 | 5.2475 | 8.0995 | 15.4108 | 13.2158 | 20.2337 | 18.7088
50 | 42.151 | 55.6495 | 70.3027 | 92.6911 | 91.3913 | 116.3646 | 120.394 | 17.5966 | -0.23353 | 7.7497 | 6.4427 | 10.0487 | 20.9558 | 17.6365 | 28.2202 | 25.579
100 | 47.5885 | 60.3904 | 78.1628 | 108.5867 | 105.0446 | 140.0392 | 141.9677 | 17.8351 | -0.2527 | 10.6999 | 8.3033 | 13.1688 | 30.7165 | 25.2746 | 42.8983 | 37.9046
200 | 53.3279 | 64.9435 | 86.2147 | 126.5438 | 120.0131 | 168.3082 | 167.0206 | 17.7773 | -0.27365 | 14.3065 | 10.416 | 16.8677 | 43.5362 | 35.0818 | 63.1871 | 54.4781

## GWL = 2 K
IDFs are calculated using the biad-adjusted Regional Climate model MAR3.14.0 forced by ERA5 (resolution of 5 km) reanalysis over 1940-2023.
The IDF for each location is calculated taking the closest MAR pixel to the center of the commune and its 5 closest neighbours (red points on the map below).
The values are computed as a weighted (by the distance) average of those selected pixels.
The GWL (Global Warming level) represents the Global Mean Surface Temperature anomaly with 1850-1899 as reference.
The used statistical law is a General Pareto Distribution, future IDFs are computed by adding 7% of intensity per degree of Global Warming
Reference: Brajkovic et al., 2025 (https://doi.org/10.1016/j.ejrh.2025.102399); contact : josip.brajkovic@uliege.be
Units: mm (in the table)
Montana coefficients: val[mm/h]=a*duration[minutes]^(-b)
Return level [mm] | [9 empty] | 95% confidence interval half width [mm]
Return period (years) | 1h | 3h | 6h | 12h | 24h | 48h | 72h | Montana a | Montana b | 1h | 3h | 6h | 12h | 24h | 48h | 72h
2 | 21.7766 | 32.9823 | 38.4613 | 42.3861 | 44.8042 | 51.1864 | 57.1121 | 11.9692 | -0.18585 | 1.1988 | 1.7023 | 2.2734 | 2.4389 | 2.4558 | 2.7117 | 2.8546
5 | 27.8514 | 41.0907 | 48.5805 | 55.453 | 57.7346 | 66.3565 | 72.7618 | 14.9782 | -0.18928 | 2.1316 | 2.5306 | 3.6627 | 4.6981 | 4.4776 | 5.6432 | 5.683
10 | 32.7311 | 46.9223 | 56.4079 | 66.8193 | 68.5667 | 80.429 | 86.8241 | 16.6819 | -0.1985 | 3.3508 | 3.4594 | 5.1933 | 7.8416 | 7.1043 | 9.7783 | 9.4946
20 | 37.873 | 52.5098 | 64.3962 | 79.6476 | 80.4076 | 97.2219 | 103.1464 | 17.8999 | -0.21165 | 5.096 | 4.7218 | 7.2277 | 12.6989 | 11.0799 | 16.3553 | 15.38
25 | 39.5869 | 54.259 | 67.0041 | 84.1195 | 84.4511 | 103.2914 | 108.9406 | 18.1941 | -0.21656 | 5.7777 | 5.1995 | 7.9962 | 14.6907 | 12.6924 | 19.1205 | 17.8116
30 | 41.0091 | 55.6707 | 69.1485 | 87.9052 | 87.8431 | 108.5138 | 113.8858 | 18.4009 | -0.22078 | 6.3799 | 5.6148 | 8.6665 | 16.4895 | 14.1409 | 21.6501 | 20.0184
50 | 45.1016 | 59.5449 | 75.2239 | 99.1795 | 97.7887 | 124.5101 | 128.8215 | 18.8283 | -0.23353 | 8.2922 | 6.8937 | 10.7521 | 22.4228 | 18.871 | 30.1956 | 27.3695
100 | 50.9196 | 64.6178 | 83.6342 | 116.1878 | 112.3978 | 149.8419 | 151.9054 | 19.0835 | -0.2527 | 11.4489 | 8.8845 | 14.0906 | 32.8667 | 27.0439 | 45.9012 | 40.5579
200 | 57.0609 | 69.4895 | 92.2497 | 135.4018 | 128.414 | 180.0897 | 178.712 | 19.0217 | -0.27365 | 15.308 | 11.1451 | 18.0485 | 46.5837 | 37.5375 | 67.6102 | 58.2916

## GWL = 3 K
IDFs are calculated using the biad-adjusted Regional Climate model MAR3.14.0 forced by ERA5 (resolution of 5 km) reanalysis over 1940-2023.
The IDF for each location is calculated taking the closest MAR pixel to the center of the commune and its 5 closest neighbours (red points on the map below).
The values are computed as a weighted (by the distance) average of those selected pixels.
The GWL (Global Warming level) represents the Global Mean Surface Temperature anomaly with 1850-1899 as reference.
The used statistical law is a General Pareto Distribution, future IDFs are computed by adding 7% of intensity per degree of Global Warming
Reference: Brajkovic et al., 2025 (https://doi.org/10.1016/j.ejrh.2025.102399); contact : josip.brajkovic@uliege.be
Units: mm (in the table)
Montana coefficients: val[mm/h]=a*duration[minutes]^(-b)
Return level [mm] | [9 empty] | 95% confidence interval half width [mm]
Return period (years) | 1h | 3h | 6h | 12h | 24h | 48h | 72h | Montana a | Montana b | 1h | 3h | 6h | 12h | 24h | 48h | 72h
2 | 23.2012 | 35.14 | 40.9775 | 45.159 | 47.7353 | 54.535 | 60.8485 | 12.7523 | -0.18585 | 1.2773 | 1.8137 | 2.4221 | 2.5985 | 2.6165 | 2.8892 | 3.0414
5 | 29.6735 | 43.7789 | 51.7586 | 59.0807 | 61.5116 | 70.6976 | 77.5219 | 15.9581 | -0.18928 | 2.271 | 2.6962 | 3.9024 | 5.0054 | 4.7705 | 6.0124 | 6.0547
10 | 34.8724 | 49.992 | 60.0981 | 71.1906 | 73.0524 | 85.6907 | 92.5042 | 17.7733 | -0.1985 | 3.57 | 3.6857 | 5.5331 | 8.3546 | 7.5691 | 10.418 | 10.1157
20 | 40.3507 | 55.945 | 68.609 | 84.8582 | 85.6679 | 103.5822 | 109.8943 | 19.071 | -0.21165 | 5.4294 | 5.0308 | 7.7005 | 13.5297 | 11.8048 | 17.4253 | 16.3861
25 | 42.1767 | 57.8086 | 71.3875 | 89.6226 | 89.976 | 110.0488 | 116.0675 | 19.3844 | -0.21656 | 6.1556 | 5.5397 | 8.5193 | 15.6518 | 13.5228 | 20.3714 | 18.9769
30 | 43.6919 | 59.3127 | 73.6722 | 93.656 | 93.5899 | 115.6128 | 121.3362 | 19.6047 | -0.22078 | 6.7973 | 5.9822 | 9.2334 | 17.5683 | 15.066 | 23.0664 | 21.328
50 | 48.0522 | 63.4404 | 80.145 | 105.6679 | 104.186 | 132.6556 | 137.2491 | 20.0601 | -0.23353 | 8.8346 | 7.3446 | 11.4555 | 23.8897 | 20.1056 | 32.171 | 29.1601
100 | 54.2508 | 68.8451 | 89.1056 | 123.7889 | 119.7509 | 159.6446 | 161.8431 | 20.332 | -0.2527 | 12.1979 | 9.4657 | 15.0124 | 35.0168 | 28.8131 | 48.9041 | 43.2113
200 | 60.7938 | 74.0356 | 98.2848 | 144.2599 | 136.8149 | 191.8713 | 190.4034 | 20.2661 | -0.27365 | 16.3094 | 11.8742 | 19.2292 | 49.6312 | 39.9932 | 72.0333 | 62.1051

## GWL = 4 K
IDFs are calculated using the biad-adjusted Regional Climate model MAR3.14.0 forced by ERA5 (resolution of 5 km) reanalysis over 1940-2023.
The IDF for each location is calculated taking the closest MAR pixel to the center of the commune and its 5 closest neighbours (red points on the map below).
The values are computed as a weighted (by the distance) average of those selected pixels.
The GWL (Global Warming level) represents the Global Mean Surface Temperature anomaly with 1850-1899 as reference.
The used statistical law is a General Pareto Distribution, future IDFs are computed by adding 7% of intensity per degree of Global Warming
Reference: Brajkovic et al., 2025 (https://doi.org/10.1016/j.ejrh.2025.102399); contact : josip.brajkovic@uliege.be
Units: mm (in the table)
Montana coefficients: val[mm/h]=a*duration[minutes]^(-b)
Return level [mm] | [9 empty] | 95% confidence interval half width [mm]
Return period (years) | 1h | 3h | 6h | 12h | 24h | 48h | 72h | Montana a | Montana b | 1h | 3h | 6h | 12h | 24h | 48h | 72h
2 | 24.6258 | 37.2977 | 43.4937 | 47.9319 | 50.6664 | 57.8837 | 64.5848 | 13.5353 | -0.18585 | 1.3557 | 1.9251 | 2.5709 | 2.758 | 2.7771 | 3.0666 | 3.2281
5 | 31.4955 | 46.4671 | 54.9368 | 62.7085 | 65.2886 | 75.0387 | 82.282 | 16.938 | -0.18928 | 2.4105 | 2.8617 | 4.142 | 5.3128 | 5.0634 | 6.3816 | 6.4265
10 | 37.0137 | 53.0617 | 63.7883 | 75.562 | 77.5381 | 90.9524 | 98.1843 | 18.8646 | -0.1985 | 3.7892 | 3.912 | 5.8728 | 8.8676 | 8.0338 | 11.0577 | 10.7369
20 | 42.8283 | 59.3803 | 72.8219 | 90.0688 | 90.9282 | 109.9425 | 116.6422 | 20.242 | -0.21165 | 5.7628 | 5.3397 | 8.1733 | 14.3604 | 12.5296 | 18.4953 | 17.3923
25 | 44.7665 | 61.3583 | 75.771 | 95.1257 | 95.5008 | 116.8062 | 123.1945 | 20.5747 | -0.21656 | 6.5336 | 5.8799 | 9.0424 | 16.6129 | 14.3531 | 21.6223 | 20.1421
30 | 46.3748 | 62.9548 | 78.1959 | 99.4068 | 99.3366 | 122.7118 | 128.7867 | 20.8085 | -0.22078 | 7.2146 | 6.3495 | 9.8004 | 18.647 | 15.9911 | 24.4828 | 22.6376
50 | 51.0027 | 67.3359 | 85.0662 | 112.1563 | 110.5834 | 140.8012 | 145.6767 | 21.2919 | -0.23353 | 9.3771 | 7.7956 | 12.1589 | 25.3566 | 21.3402 | 34.1464 | 30.9506
100 | 57.582 | 73.0724 | 94.577 | 131.39 | 127.104 | 169.4474 | 171.7809 | 21.5804 | -0.2527 | 12.9469 | 10.047 | 15.9342 | 37.167 | 30.5823 | 51.9069 | 45.8646
200 | 64.5268 | 78.5816 | 104.3198 | 153.118 | 145.2158 | 203.6529 | 202.0949 | 21.5105 | -0.27365 | 17.3109 | 12.6033 | 20.41 | 52.6788 | 42.449 | 76.4564 | 65.9185