## GWL = 1 K
IDFs are calculated using the biad-adjusted Regional Climate model MAR3.14.0 forced by ERA5 (resolution of 5 km) reanalysis over 1940-2023.
The IDF for each location is calculated taking the closest MAR pixel to the center of the commune and its 5 closest neighbours (red points on the map below).
The values are computed as a weighted (by the distance) average of those selected pixels.
The GWL (Global Warming level) represents the Global Mean Surface Temperature anomaly with 1850-1899 as reference.
The used statistical law is a General Pareto Distribution, future IDFs are computed by adding 7% of intensity per degree of Global Warming
Reference: Brajkovic et al., 2025 (https://doi.org/10.1016/j.ejrh.2025.102399); contact : josip.brajkovic@uliege.be
Units: mm (in the table)
Montana coefficients: val[mm/h]=a*duration[minutes]^(-b)
Return level [mm] | [9 empty] | 95% confidence interval half width [mm]
Return period (years) | 1h | 3h | 6h | 12h | 24h | 48h | 72h | Montana a | Montana b | 1h | 3h | 6h | 12h | 24h | 48h | 72h
2 | 21.7382 | 33.387 | 40.3858 | 46.4352 | 49.3567 | 60.0517 | 69.1286 | 9.4851 | -0.2348 | 1.1894 | 1.655 | 1.8409 | 2.135 | 2.1523 | 2.6032 | 2.8408
5 | 27.9188 | 41.8329 | 49.4658 | 57.354 | 60.4347 | 73.5332 | 83.6091 | 12.4625 | -0.22522 | 2.206 | 2.8616 | 2.9128 | 3.7111 | 3.7301 | 4.5988 | 4.8297
10 | 33.091 | 48.664 | 56.384 | 66.1855 | 69.3899 | 84.5954 | 95.1936 | 14.8712 | -0.21993 | 3.5209 | 4.3242 | 4.1044 | 5.6572 | 5.6206 | 7.0558 | 7.1836
20 | 38.7362 | 55.9074 | 63.3464 | 75.5448 | 78.8755 | 96.4693 | 107.3535 | 17.423 | -0.21573 | 5.423 | 6.3887 | 5.7048 | 8.4621 | 8.3426 | 10.6274 | 10.509
25 | 40.6616 | 58.3321 | 65.5975 | 78.6757 | 82.0476 | 100.4754 | 111.3956 | 18.2767 | -0.21456 | 6.1754 | 7.1952 | 6.3119 | 9.568 | 9.4184 | 12.0465 | 11.8087
30 | 42.2757 | 60.3481 | 67.4403 | 81.2779 | 84.6836 | 103.8179 | 114.7457 | 18.9863 | -0.21365 | 6.8447 | 7.9086 | 6.8417 | 10.5493 | 10.3741 | 13.3106 | 12.958
50 | 47.0024 | 66.1692 | 72.6207 | 88.7855 | 92.2869 | 113.5267 | 124.3642 | 21.0349 | -0.21133 | 8.9978 | 10.1814 | 8.489 | 13.6875 | 13.4372 | 17.3822 | 16.6132
100 | 53.9281 | 74.4956 | 79.6916 | 99.5062 | 103.1391 | 127.5559 | 137.9832 | 23.9656 | -0.20861 | 12.6394 | 13.9592 | 11.1115 | 18.925 | 18.5644 | 24.2647 | 22.6589
200 | 61.4953 | 83.3496 | 86.8118 | 110.8776 | 114.6438 | 142.6464 | 152.2884 | 27.0855 | -0.20624 | 17.2241 | 18.6189 | 14.1837 | 25.3952 | 24.9145 | 32.8965 | 30.0533

## GWL = 2 K
IDFs are calculated using the biad-adjusted Regional Climate model MAR3.14.0 forced by ERA5 (resolution of 5 km) reanalysis over 1940-2023.
The IDF for each location is calculated taking the closest MAR pixel to the center of the commune and its 5 closest neighbours (red points on the map below).
The values are computed as a weighted (by the distance) average of those selected pixels.
The GWL (Global Warming level) represents the Global Mean Surface Temperature anomaly with 1850-1899 as reference.
The used statistical law is a General Pareto Distribution, future IDFs are computed by adding 7% of intensity per degree of Global Warming
Reference: Brajkovic et al., 2025 (https://doi.org/10.1016/j.ejrh.2025.102399); contact : josip.brajkovic@uliege.be
Units: mm (in the table)
Montana coefficients: val[mm/h]=a*duration[minutes]^(-b)
Return level [mm] | [9 empty] | 95% confidence interval half width [mm]
Return period (years) | 1h | 3h | 6h | 12h | 24h | 48h | 72h | Montana a | Montana b | 1h | 3h | 6h | 12h | 24h | 48h | 72h
2 | 23.2599 | 35.7241 | 43.2128 | 49.6857 | 52.8116 | 64.2554 | 73.9676 | 10.1491 | -0.2348 | 1.2727 | 1.7708 | 1.9698 | 2.2845 | 2.303 | 2.7855 | 3.0397
5 | 29.8731 | 44.7612 | 52.9284 | 61.3688 | 64.6651 | 78.6805 | 89.4618 | 13.3348 | -0.22522 | 2.3604 | 3.0619 | 3.1167 | 3.9709 | 3.9912 | 4.9207 | 5.1678
10 | 35.4073 | 52.0704 | 60.3309 | 70.8185 | 74.2472 | 90.517 | 101.8572 | 15.9122 | -0.21993 | 3.7674 | 4.6269 | 4.3917 | 6.0532 | 6.014 | 7.5497 | 7.6864
20 | 41.4478 | 59.8209 | 67.7807 | 80.833 | 84.3968 | 103.2221 | 114.8682 | 18.6426 | -0.21573 | 5.8026 | 6.8359 | 6.1042 | 9.0544 | 8.9266 | 11.3713 | 11.2447
25 | 43.5079 | 62.4154 | 70.1893 | 84.183 | 87.7909 | 107.5087 | 119.1933 | 19.556 | -0.21456 | 6.6077 | 7.6988 | 6.7537 | 10.2378 | 10.0777 | 12.8897 | 12.6354
30 | 45.235 | 64.5725 | 72.1611 | 86.9673 | 90.6115 | 111.0852 | 122.7779 | 20.3153 | -0.21365 | 7.3238 | 8.4622 | 7.3206 | 11.2877 | 11.1003 | 14.2423 | 13.8651
50 | 50.2925 | 70.801 | 77.7042 | 95.0005 | 98.747 | 121.4735 | 133.0697 | 22.5073 | -0.21133 | 9.6276 | 10.8941 | 9.0832 | 14.6456 | 14.3778 | 18.599 | 17.7762
100 | 57.7031 | 79.7103 | 85.27 | 106.4716 | 110.3588 | 136.4848 | 147.642 | 25.6432 | -0.20861 | 13.5242 | 14.9364 | 11.8893 | 20.2497 | 19.8639 | 25.9633 | 24.245
200 | 65.7999 | 89.1841 | 92.8886 | 118.6391 | 122.6688 | 152.6317 | 162.9485 | 28.9815 | -0.20624 | 18.4298 | 19.9222 | 15.1766 | 27.1728 | 26.6585 | 35.1992 | 32.157

## GWL = 3 K
IDFs are calculated using the biad-adjusted Regional Climate model MAR3.14.0 forced by ERA5 (resolution of 5 km) reanalysis over 1940-2023.
The IDF for each location is calculated taking the closest MAR pixel to the center of the commune and its 5 closest neighbours (red points on the map below).
The values are computed as a weighted (by the distance) average of those selected pixels.
The GWL (Global Warming level) represents the Global Mean Surface Temperature anomaly with 1850-1899 as reference.
The used statistical law is a General Pareto Distribution, future IDFs are computed by adding 7% of intensity per degree of Global Warming
Reference: Brajkovic et al., 2025 (https://doi.org/10.1016/j.ejrh.2025.102399); contact : josip.brajkovic@uliege.be
Units: mm (in the table)
Montana coefficients: val[mm/h]=a*duration[minutes]^(-b)
Return level [mm] | [9 empty] | 95% confidence interval half width [mm]
Return period (years) | 1h | 3h | 6h | 12h | 24h | 48h | 72h | Montana a | Montana b | 1h | 3h | 6h | 12h | 24h | 48h | 72h
2 | 24.7816 | 38.0612 | 46.0398 | 52.9361 | 56.2666 | 68.459 | 78.8066 | 10.813 | -0.2348 | 1.3559 | 1.8866 | 2.0987 | 2.4339 | 2.4536 | 2.9677 | 3.2385
5 | 31.8274 | 47.6895 | 56.391 | 65.3836 | 68.8956 | 83.8278 | 95.3144 | 14.2072 | -0.22522 | 2.5148 | 3.2622 | 3.3205 | 4.2307 | 4.2523 | 5.2426 | 5.5059
10 | 37.7237 | 55.4769 | 64.2777 | 75.4515 | 79.1045 | 96.4387 | 108.5207 | 16.9531 | -0.21993 | 4.0139 | 4.9296 | 4.679 | 6.4492 | 6.4075 | 8.0436 | 8.1893
20 | 44.1593 | 63.7344 | 72.2149 | 86.1211 | 89.9181 | 109.975 | 122.383 | 19.8622 | -0.21573 | 6.1822 | 7.2831 | 6.5035 | 9.6468 | 9.5105 | 12.1152 | 11.9803
25 | 46.3542 | 66.4986 | 74.7812 | 89.6903 | 93.5343 | 114.542 | 126.991 | 20.8354 | -0.21456 | 7.0399 | 8.2025 | 7.1956 | 10.9075 | 10.737 | 13.733 | 13.462
30 | 48.1943 | 68.7968 | 76.8819 | 92.6568 | 96.5393 | 118.3525 | 130.8101 | 21.6444 | -0.21365 | 7.8029 | 9.0158 | 7.7995 | 12.0262 | 11.8265 | 15.174 | 14.7721
50 | 53.5827 | 75.4329 | 82.7876 | 101.2155 | 105.2071 | 129.4204 | 141.7752 | 23.9798 | -0.21133 | 10.2574 | 11.6068 | 9.6774 | 15.6038 | 15.3184 | 19.8157 | 18.9391
100 | 61.4781 | 84.925 | 90.8484 | 113.437 | 117.5785 | 145.4137 | 157.3009 | 27.3208 | -0.20861 | 14.409 | 15.9135 | 12.6671 | 21.5745 | 21.1635 | 27.6618 | 25.8311
200 | 70.1046 | 95.0186 | 98.9654 | 126.4005 | 130.6939 | 162.6169 | 173.6087 | 30.8775 | -0.20624 | 19.6355 | 21.2255 | 16.1694 | 28.9505 | 28.4025 | 37.502 | 34.2607

## GWL = 4 K
IDFs are calculated using the biad-adjusted Regional Climate model MAR3.14.0 forced by ERA5 (resolution of 5 km) reanalysis over 1940-2023.
The IDF for each location is calculated taking the closest MAR pixel to the center of the commune and its 5 closest neighbours (red points on the map below).
The values are computed as a weighted (by the distance) average of those selected pixels.
The GWL (Global Warming level) represents the Global Mean Surface Temperature anomaly with 1850-1899 as reference.
The used statistical law is a General Pareto Distribution, future IDFs are computed by adding 7% of intensity per degree of Global Warming
Reference: Brajkovic et al., 2025 (https://doi.org/10.1016/j.ejrh.2025.102399); contact : josip.brajkovic@uliege.be
Units: mm (in the table)
Montana coefficients: val[mm/h]=a*duration[minutes]^(-b)
Return level [mm] | [9 empty] | 95% confidence interval half width [mm]
Return period (years) | 1h | 3h | 6h | 12h | 24h | 48h | 72h | Montana a | Montana b | 1h | 3h | 6h | 12h | 24h | 48h | 72h
2 | 26.3032 | 40.3983 | 48.8668 | 56.1866 | 59.7216 | 72.6626 | 83.6456 | 11.477 | -0.2348 | 1.4392 | 2.0025 | 2.2275 | 2.5834 | 2.6043 | 3.1499 | 3.4374
5 | 33.7817 | 50.6178 | 59.8536 | 69.3983 | 73.126 | 88.9752 | 101.167 | 15.0796 | -0.22522 | 2.6692 | 3.4626 | 3.5244 | 4.4905 | 4.5135 | 5.5645 | 5.8439
10 | 40.0401 | 58.8834 | 68.2246 | 80.0845 | 83.9618 | 102.3604 | 115.1843 | 17.9941 | -0.21993 | 4.2603 | 5.2323 | 4.9664 | 6.8452 | 6.8009 | 8.5375 | 8.6921
20 | 46.8708 | 67.648 | 76.6492 | 91.4092 | 95.4394 | 116.7278 | 129.8977 | 21.0818 | -0.21573 | 6.5618 | 7.7303 | 6.9029 | 10.2391 | 10.0945 | 12.8591 | 12.7159
25 | 49.2005 | 70.5818 | 79.373 | 95.1976 | 99.2776 | 121.5753 | 134.7887 | 22.1147 | -0.21456 | 7.4722 | 8.7062 | 7.6374 | 11.5773 | 11.3962 | 14.5762 | 14.2886
30 | 51.1536 | 73.0212 | 81.6028 | 98.3462 | 102.4672 | 125.6197 | 138.8422 | 22.9734 | -0.21365 | 8.282 | 9.5694 | 8.2784 | 12.7646 | 12.5527 | 16.1058 | 15.6792
50 | 56.8728 | 80.0647 | 87.871 | 107.4305 | 111.6671 | 137.3673 | 150.4806 | 25.4522 | -0.21133 | 10.8873 | 12.3195 | 10.2717 | 16.5619 | 16.259 | 21.0325 | 20.102
100 | 65.253 | 90.1397 | 96.4269 | 120.4025 | 124.7983 | 154.3426 | 166.9597 | 28.9983 | -0.20861 | 15.2937 | 16.8907 | 13.4449 | 22.8992 | 22.463 | 29.3603 | 27.4172
200 | 74.4093 | 100.8531 | 105.0423 | 134.1619 | 138.7189 | 172.6022 | 184.2689 | 32.7735 | -0.20624 | 20.8412 | 22.5288 | 17.1623 | 30.7282 | 30.1465 | 39.8047 | 36.3645