## GWL = 1 K
IDFs are calculated using the biad-adjusted Regional Climate model MAR3.14.0 forced by ERA5 (resolution of 5 km) reanalysis over 1940-2023.
The IDF for each location is calculated taking the closest MAR pixel to the center of the commune and its 5 closest neighbours (red points on the map below).
The values are computed as a weighted (by the distance) average of those selected pixels.
The GWL (Global Warming level) represents the Global Mean Surface Temperature anomaly with 1850-1899 as reference.
The used statistical law is a General Pareto Distribution, future IDFs are computed by adding 7% of intensity per degree of Global Warming
Reference: Brajkovic et al., 2025 (https://doi.org/10.1016/j.ejrh.2025.102399); contact : josip.brajkovic@uliege.be
Units: mm (in the table)
Montana coefficients: val[mm/h]=a*duration[minutes]^(-b)
Return level [mm] | [9 empty] | 95% confidence interval half width [mm]
Return period (years) | 1h | 3h | 6h | 12h | 24h | 48h | 72h | Montana a | Montana b | 1h | 3h | 6h | 12h | 24h | 48h | 72h
2 | 19.3601 | 29.5869 | 33.7217 | 36.1431 | 37.5692 | 44.5053 | 51.1612 | 10.398 | -0.1865 | 1.1147 | 1.6246 | 1.7769 | 1.8639 | 1.8491 | 2.0387 | 2.2291
5 | 24.6982 | 37.3823 | 42.8719 | 46.2448 | 47.6517 | 55.3197 | 62.7366 | 13.9971 | -0.17653 | 1.9577 | 2.6577 | 3.0774 | 3.596 | 3.5975 | 3.7665 | 3.9678
10 | 29.1011 | 43.5038 | 50.3629 | 55.13 | 56.5547 | 64.5134 | 72.2997 | 16.9123 | -0.17211 | 2.9826 | 3.7939 | 4.5962 | 5.8672 | 5.8999 | 5.9213 | 6.1127
20 | 33.8567 | 49.8289 | 58.3873 | 65.2532 | 66.7335 | 74.6906 | 82.6202 | 20.002 | -0.16945 | 4.4348 | 5.3215 | 6.7202 | 9.3127 | 9.4306 | 9.1017 | 9.2212
25 | 35.469 | 51.9101 | 61.091 | 68.8035 | 70.3115 | 78.1945 | 86.1139 | 21.0364 | -0.16888 | 5.0055 | 5.9043 | 7.5499 | 10.7212 | 10.8829 | 10.3823 | 10.4549
30 | 36.8174 | 53.6272 | 63.3455 | 71.8172 | 73.3519 | 81.1445 | 89.0329 | 21.8967 | -0.1685 | 5.5122 | 6.415 | 8.2844 | 11.993 | 12.1978 | 11.531 | 11.5536
50 | 40.7511 | 58.5196 | 69.887 | 80.8339 | 82.4651 | 89.8483 | 97.5313 | 24.3838 | -0.16779 | 7.139 | 8.0161 | 10.6298 | 16.1923 | 16.5576 | 15.2796 | 15.092
100 | 46.4826 | 65.3566 | 79.3219 | 94.544 | 96.3663 | 102.7712 | 109.8574 | 27.9554 | -0.16751 | 9.8873 | 10.6099 | 14.5484 | 23.6101 | 24.3092 | 21.7705 | 21.0753
200 | 52.7129 | 72.4322 | 89.448 | 110.1701 | 112.2693 | 117.1123 | 123.1666 | 31.7827 | -0.1678 | 13.351 | 13.7209 | 19.4141 | 33.4065 | 34.6138 | 30.1509 | 28.5856

## GWL = 2 K
IDFs are calculated using the biad-adjusted Regional Climate model MAR3.14.0 forced by ERA5 (resolution of 5 km) reanalysis over 1940-2023.
The IDF for each location is calculated taking the closest MAR pixel to the center of the commune and its 5 closest neighbours (red points on the map below).
The values are computed as a weighted (by the distance) average of those selected pixels.
The GWL (Global Warming level) represents the Global Mean Surface Temperature anomaly with 1850-1899 as reference.
The used statistical law is a General Pareto Distribution, future IDFs are computed by adding 7% of intensity per degree of Global Warming
Reference: Brajkovic et al., 2025 (https://doi.org/10.1016/j.ejrh.2025.102399); contact : josip.brajkovic@uliege.be
Units: mm (in the table)
Montana coefficients: val[mm/h]=a*duration[minutes]^(-b)
Return level [mm] | [9 empty] | 95% confidence interval half width [mm]
Return period (years) | 1h | 3h | 6h | 12h | 24h | 48h | 72h | Montana a | Montana b | 1h | 3h | 6h | 12h | 24h | 48h | 72h
2 | 20.7153 | 31.658 | 36.0823 | 38.6731 | 40.199 | 47.6207 | 54.7425 | 11.1259 | -0.1865 | 1.1927 | 1.7383 | 1.9013 | 1.9944 | 1.9785 | 2.1814 | 2.3851
5 | 26.427 | 39.9991 | 45.873 | 49.4819 | 50.9873 | 59.1921 | 67.1282 | 14.9769 | -0.17653 | 2.0948 | 2.8438 | 3.2928 | 3.8478 | 3.8493 | 4.0302 | 4.2456
10 | 31.1381 | 46.549 | 53.8883 | 58.9891 | 60.5135 | 69.0293 | 77.3607 | 18.0962 | -0.17211 | 3.1913 | 4.0594 | 4.9179 | 6.2779 | 6.3129 | 6.3358 | 6.5406
20 | 36.2267 | 53.3169 | 62.4744 | 69.8209 | 71.4048 | 79.9189 | 88.4037 | 21.4022 | -0.16945 | 4.7452 | 5.694 | 7.1906 | 9.9646 | 10.0907 | 9.7388 | 9.8667
25 | 37.9518 | 55.5438 | 65.3674 | 73.6197 | 75.2333 | 83.6681 | 92.1419 | 22.5089 | -0.16888 | 5.3559 | 6.3177 | 8.0784 | 11.4716 | 11.6447 | 11.1091 | 11.1868
30 | 39.3946 | 57.3811 | 67.7797 | 76.8444 | 78.4866 | 86.8247 | 95.2652 | 23.4295 | -0.1685 | 5.898 | 6.864 | 8.8643 | 12.8325 | 13.0516 | 12.3381 | 12.3623
50 | 43.6037 | 62.616 | 74.7791 | 86.4923 | 88.2377 | 96.1377 | 104.3585 | 26.0907 | -0.16779 | 7.6388 | 8.5772 | 11.3739 | 17.3257 | 17.7166 | 16.3491 | 16.1484
100 | 49.7364 | 69.9316 | 84.8744 | 101.1621 | 103.112 | 109.9652 | 117.5474 | 29.9122 | -0.16751 | 10.5794 | 11.3526 | 15.5667 | 25.2628 | 26.0108 | 23.2944 | 22.5506
200 | 56.4028 | 77.5025 | 95.7094 | 117.882 | 120.1282 | 125.3101 | 131.7882 | 34.0074 | -0.1678 | 14.2856 | 14.6813 | 20.7731 | 35.7449 | 37.0368 | 32.2615 | 30.5866

## GWL = 3 K
IDFs are calculated using the biad-adjusted Regional Climate model MAR3.14.0 forced by ERA5 (resolution of 5 km) reanalysis over 1940-2023.
The IDF for each location is calculated taking the closest MAR pixel to the center of the commune and its 5 closest neighbours (red points on the map below).
The values are computed as a weighted (by the distance) average of those selected pixels.
The GWL (Global Warming level) represents the Global Mean Surface Temperature anomaly with 1850-1899 as reference.
The used statistical law is a General Pareto Distribution, future IDFs are computed by adding 7% of intensity per degree of Global Warming
Reference: Brajkovic et al., 2025 (https://doi.org/10.1016/j.ejrh.2025.102399); contact : josip.brajkovic@uliege.be
Units: mm (in the table)
Montana coefficients: val[mm/h]=a*duration[minutes]^(-b)
Return level [mm] | [9 empty] | 95% confidence interval half width [mm]
Return period (years) | 1h | 3h | 6h | 12h | 24h | 48h | 72h | Montana a | Montana b | 1h | 3h | 6h | 12h | 24h | 48h | 72h
2 | 22.0705 | 33.7291 | 38.4428 | 41.2031 | 42.8289 | 50.7361 | 58.3238 | 11.8537 | -0.1865 | 1.2707 | 1.8521 | 2.0257 | 2.1249 | 2.1079 | 2.3241 | 2.5412
5 | 28.1559 | 42.6158 | 48.874 | 52.719 | 54.323 | 63.0644 | 71.5197 | 15.9567 | -0.17653 | 2.2318 | 3.0298 | 3.5082 | 4.0995 | 4.1011 | 4.2939 | 4.5233
10 | 33.1752 | 49.5943 | 57.4137 | 62.8482 | 64.4724 | 73.5453 | 82.4217 | 19.2801 | -0.17211 | 3.4001 | 4.325 | 5.2396 | 6.6886 | 6.7259 | 6.7503 | 6.9685
20 | 38.5966 | 56.8049 | 66.5615 | 74.3886 | 76.0762 | 85.1472 | 94.1871 | 22.8023 | -0.16945 | 5.0557 | 6.0665 | 7.6611 | 10.6165 | 10.7509 | 10.376 | 10.5122
25 | 40.4346 | 59.1775 | 69.6438 | 78.436 | 80.1552 | 89.1417 | 98.1699 | 23.9815 | -0.16888 | 5.7062 | 6.731 | 8.6069 | 12.2221 | 12.4065 | 11.8358 | 11.9186
30 | 41.9718 | 61.135 | 72.2139 | 81.8716 | 83.6212 | 92.5048 | 101.4976 | 24.9623 | -0.1685 | 6.2839 | 7.3131 | 9.4442 | 13.672 | 13.9055 | 13.1453 | 13.1711
50 | 46.4563 | 66.7124 | 79.6712 | 92.1506 | 94.0102 | 102.4271 | 111.1857 | 27.7976 | -0.16779 | 8.1385 | 9.1383 | 12.118 | 18.4592 | 18.8757 | 17.4187 | 17.2048
100 | 52.9902 | 74.5065 | 90.4269 | 107.7802 | 109.8576 | 117.1592 | 125.2374 | 31.8691 | -0.16751 | 11.2715 | 12.0953 | 16.5851 | 26.9155 | 27.7125 | 24.8183 | 24.0258
200 | 60.0927 | 82.5728 | 101.9707 | 125.5939 | 127.9871 | 133.508 | 140.4099 | 36.2323 | -0.1678 | 15.2202 | 15.6418 | 22.1321 | 38.0834 | 39.4597 | 34.372 | 32.5876

## GWL = 4 K
IDFs are calculated using the biad-adjusted Regional Climate model MAR3.14.0 forced by ERA5 (resolution of 5 km) reanalysis over 1940-2023.
The IDF for each location is calculated taking the closest MAR pixel to the center of the commune and its 5 closest neighbours (red points on the map below).
The values are computed as a weighted (by the distance) average of those selected pixels.
The GWL (Global Warming level) represents the Global Mean Surface Temperature anomaly with 1850-1899 as reference.
The used statistical law is a General Pareto Distribution, future IDFs are computed by adding 7% of intensity per degree of Global Warming
Reference: Brajkovic et al., 2025 (https://doi.org/10.1016/j.ejrh.2025.102399); contact : josip.brajkovic@uliege.be
Units: mm (in the table)
Montana coefficients: val[mm/h]=a*duration[minutes]^(-b)
Return level [mm] | [9 empty] | 95% confidence interval half width [mm]
Return period (years) | 1h | 3h | 6h | 12h | 24h | 48h | 72h | Montana a | Montana b | 1h | 3h | 6h | 12h | 24h | 48h | 72h
2 | 23.4257 | 35.8002 | 40.8033 | 43.7331 | 45.4587 | 53.8514 | 61.9051 | 12.5816 | -0.1865 | 1.3487 | 1.9658 | 2.15 | 2.2553 | 2.2374 | 2.4668 | 2.6972
5 | 29.8848 | 45.2326 | 51.8751 | 55.9562 | 57.6586 | 66.9368 | 75.9113 | 16.9365 | -0.17653 | 2.3688 | 3.2158 | 3.7236 | 4.3512 | 4.353 | 4.5575 | 4.8011
10 | 35.2123 | 52.6396 | 60.9391 | 66.7073 | 68.4312 | 78.0612 | 87.4826 | 20.4639 | -0.17211 | 3.6089 | 4.5906 | 5.5614 | 7.0993 | 7.1389 | 7.1648 | 7.3964
20 | 40.9666 | 60.293 | 70.6486 | 78.9563 | 80.7475 | 90.3756 | 99.9705 | 24.2025 | -0.16945 | 5.3661 | 6.439 | 8.1315 | 11.2684 | 11.411 | 11.0131 | 11.1577
25 | 42.9175 | 62.8112 | 73.9201 | 83.2522 | 85.077 | 94.6153 | 104.1978 | 25.454 | -0.16888 | 6.0566 | 7.1443 | 9.1353 | 12.9726 | 13.1683 | 12.5626 | 12.6505
30 | 44.549 | 64.8889 | 76.6481 | 86.8988 | 88.7558 | 98.1849 | 107.7299 | 26.495 | -0.1685 | 6.6697 | 7.7621 | 10.0241 | 14.5115 | 14.7593 | 13.9525 | 13.9798
50 | 49.3088 | 70.8088 | 84.5633 | 97.809 | 99.7828 | 108.7165 | 118.0128 | 29.5045 | -0.16779 | 8.6382 | 9.6994 | 12.8621 | 19.5927 | 20.0347 | 18.4883 | 18.2613
100 | 56.244 | 79.0815 | 95.9795 | 114.3983 | 116.6033 | 124.3532 | 132.9274 | 33.8259 | -0.16751 | 11.9636 | 12.838 | 17.6035 | 28.5682 | 29.4141 | 26.3423 | 25.5011
200 | 63.7826 | 87.643 | 108.2321 | 133.3058 | 135.8459 | 141.7059 | 149.0315 | 38.4571 | -0.1678 | 16.1548 | 16.6022 | 23.4911 | 40.4218 | 41.8827 | 36.4826 | 34.5886