## GWL = 1 K
IDFs are calculated using the biad-adjusted Regional Climate model MAR3.14.0 forced by ERA5 (resolution of 5 km) reanalysis over 1940-2023.
The IDF for each location is calculated taking the closest MAR pixel to the center of the commune and its 5 closest neighbours (red points on the map below).
The values are computed as a weighted (by the distance) average of those selected pixels.
The GWL (Global Warming level) represents the Global Mean Surface Temperature anomaly with 1850-1899 as reference.
The used statistical law is a General Pareto Distribution, future IDFs are computed by adding 7% of intensity per degree of Global Warming
Reference: Brajkovic et al., 2025 (https://doi.org/10.1016/j.ejrh.2025.102399); contact : josip.brajkovic@uliege.be
Units: mm (in the table)
Montana coefficients: val[mm/h]=a*duration[minutes]^(-b)
Return level [mm] | [9 empty] | 95% confidence interval half width [mm]
Return period (years) | 1h | 3h | 6h | 12h | 24h | 48h | 72h | Montana a | Montana b | 1h | 3h | 6h | 12h | 24h | 48h | 72h
2 | 22.1876 | 31.8316 | 35.9802 | 39.6176 | 41.5223 | 49.395 | 56.2942 | 11.2117 | -0.18915 | 1.3815 | 2.0381 | 1.7806 | 2.0201 | 1.9507 | 2.204 | 2.4095
5 | 28.2274 | 39.5132 | 44.885 | 50.2047 | 51.4316 | 60.6297 | 68.4562 | 14.8327 | -0.17973 | 2.2926 | 3.0628 | 2.9947 | 3.8016 | 3.3615 | 3.7285 | 3.9767
10 | 32.9653 | 45.2389 | 51.8448 | 59.1761 | 59.366 | 69.5714 | 77.9728 | 17.6766 | -0.175 | 3.3514 | 3.9767 | 4.5145 | 6.337 | 5.2691 | 5.4988 | 5.6774
20 | 37.857 | 50.896 | 59.0089 | 69.0998 | 67.7064 | 78.9146 | 87.7723 | 20.6198 | -0.17153 | 4.7804 | 5.0265 | 6.6541 | 10.2329 | 8.1314 | 7.9953 | 7.9924
25 | 39.4658 | 52.7033 | 61.3605 | 72.5176 | 70.4823 | 82.011 | 90.9888 | 21.5907 | -0.17061 | 5.3236 | 5.3919 | 7.4814 | 11.819 | 9.2735 | 8.9713 | 8.8839
30 | 40.793 | 54.1751 | 63.2988 | 75.3964 | 72.7844 | 84.5737 | 93.6396 | 22.3931 | -0.16992 | 5.7986 | 5.6999 | 8.2087 | 13.2462 | 10.29 | 9.8345 | 9.6681
50 | 44.5733 | 58.2763 | 68.8119 | 83.8981 | 79.4023 | 91.9143 | 101.1771 | 24.6885 | -0.16819 | 7.2832 | 6.6055 | 10.4974 | 17.9233 | 13.5522 | 12.5797 | 12.1404
100 | 49.8539 | 63.7902 | 76.4942 | 96.5527 | 88.7956 | 102.2648 | 111.6715 | 27.9266 | -0.16626 | 9.6781 | 7.9274 | 14.2139 | 26.0674 | 19.0115 | 17.1169 | 16.1729
200 | 55.3166 | 69.2487 | 84.4196 | 110.6519 | 98.6947 | 113.0836 | 122.4825 | 31.3294 | -0.16464 | 12.5418 | 9.3455 | 18.6674 | 36.6422 | 25.7592 | 22.6565 | 21.0275

## GWL = 2 K
IDFs are calculated using the biad-adjusted Regional Climate model MAR3.14.0 forced by ERA5 (resolution of 5 km) reanalysis over 1940-2023.
The IDF for each location is calculated taking the closest MAR pixel to the center of the commune and its 5 closest neighbours (red points on the map below).
The values are computed as a weighted (by the distance) average of those selected pixels.
The GWL (Global Warming level) represents the Global Mean Surface Temperature anomaly with 1850-1899 as reference.
The used statistical law is a General Pareto Distribution, future IDFs are computed by adding 7% of intensity per degree of Global Warming
Reference: Brajkovic et al., 2025 (https://doi.org/10.1016/j.ejrh.2025.102399); contact : josip.brajkovic@uliege.be
Units: mm (in the table)
Montana coefficients: val[mm/h]=a*duration[minutes]^(-b)
Return level [mm] | [9 empty] | 95% confidence interval half width [mm]
Return period (years) | 1h | 3h | 6h | 12h | 24h | 48h | 72h | Montana a | Montana b | 1h | 3h | 6h | 12h | 24h | 48h | 72h
2 | 23.7407 | 34.0598 | 38.4988 | 42.3909 | 44.4289 | 52.8526 | 60.2348 | 11.9965 | -0.18915 | 1.4783 | 2.1808 | 1.9053 | 2.1615 | 2.0872 | 2.3583 | 2.5782
5 | 30.2033 | 42.2791 | 48.0269 | 53.719 | 55.0318 | 64.8738 | 73.2481 | 15.871 | -0.17973 | 2.4531 | 3.2772 | 3.2043 | 4.0677 | 3.5969 | 3.9895 | 4.255
10 | 35.2728 | 48.4056 | 55.4739 | 63.3184 | 63.5216 | 74.4414 | 83.4309 | 18.914 | -0.175 | 3.586 | 4.2551 | 4.8305 | 6.7806 | 5.638 | 5.8837 | 6.0748
20 | 40.507 | 54.4587 | 63.1395 | 73.9368 | 72.4459 | 84.4386 | 93.9163 | 22.0632 | -0.17153 | 5.115 | 5.3783 | 7.1199 | 10.9492 | 8.7006 | 8.5549 | 8.5519
25 | 42.2284 | 56.3925 | 65.6558 | 77.5939 | 75.4161 | 87.7518 | 97.358 | 23.102 | -0.17061 | 5.6962 | 5.7693 | 8.0051 | 12.6463 | 9.9226 | 9.5993 | 9.5058
30 | 43.6485 | 57.9674 | 67.7297 | 80.6741 | 77.8794 | 90.4939 | 100.1943 | 23.9606 | -0.16992 | 6.2045 | 6.0989 | 8.7833 | 14.1734 | 11.0103 | 10.5229 | 10.3448
50 | 47.6934 | 62.3556 | 73.6287 | 89.771 | 84.9605 | 98.3483 | 108.2595 | 26.4167 | -0.16819 | 7.7931 | 7.0679 | 11.2323 | 19.1779 | 14.5009 | 13.4603 | 12.9903
100 | 53.3437 | 68.2555 | 81.8488 | 103.3114 | 95.0113 | 109.4233 | 119.4885 | 29.8815 | -0.16626 | 10.3556 | 8.4823 | 15.2088 | 27.8921 | 20.3424 | 18.3151 | 17.305
200 | 59.1887 | 74.0961 | 90.3289 | 118.3975 | 105.6033 | 120.9995 | 131.0563 | 33.5224 | -0.16464 | 13.4198 | 9.9996 | 19.9741 | 39.2072 | 27.5624 | 24.2425 | 22.4994

## GWL = 3 K
IDFs are calculated using the biad-adjusted Regional Climate model MAR3.14.0 forced by ERA5 (resolution of 5 km) reanalysis over 1940-2023.
The IDF for each location is calculated taking the closest MAR pixel to the center of the commune and its 5 closest neighbours (red points on the map below).
The values are computed as a weighted (by the distance) average of those selected pixels.
The GWL (Global Warming level) represents the Global Mean Surface Temperature anomaly with 1850-1899 as reference.
The used statistical law is a General Pareto Distribution, future IDFs are computed by adding 7% of intensity per degree of Global Warming
Reference: Brajkovic et al., 2025 (https://doi.org/10.1016/j.ejrh.2025.102399); contact : josip.brajkovic@uliege.be
Units: mm (in the table)
Montana coefficients: val[mm/h]=a*duration[minutes]^(-b)
Return level [mm] | [9 empty] | 95% confidence interval half width [mm]
Return period (years) | 1h | 3h | 6h | 12h | 24h | 48h | 72h | Montana a | Montana b | 1h | 3h | 6h | 12h | 24h | 48h | 72h
2 | 25.2938 | 36.288 | 41.0174 | 45.1641 | 47.3354 | 56.3103 | 64.1754 | 12.7814 | -0.18915 | 1.575 | 2.3235 | 2.0299 | 2.3029 | 2.2238 | 2.5126 | 2.7468
5 | 32.1793 | 45.045 | 51.1689 | 57.2333 | 58.632 | 69.1179 | 78.04 | 16.9093 | -0.17973 | 2.6136 | 3.4916 | 3.4139 | 4.3339 | 3.8322 | 4.2505 | 4.5334
10 | 37.5804 | 51.5723 | 59.103 | 67.4608 | 67.6772 | 79.3114 | 88.889 | 20.1514 | -0.175 | 3.8206 | 4.5334 | 5.1465 | 7.2241 | 6.0068 | 6.2686 | 6.4722
20 | 43.157 | 58.0214 | 67.2701 | 78.7738 | 77.1853 | 89.9627 | 100.0604 | 23.5065 | -0.17153 | 5.4496 | 5.7302 | 7.5857 | 11.6655 | 9.2698 | 9.1146 | 9.1113
25 | 44.991 | 60.0818 | 69.951 | 82.6701 | 80.3499 | 93.4925 | 103.7272 | 24.6134 | -0.17061 | 6.0689 | 6.1468 | 8.5288 | 13.4737 | 10.5718 | 10.2273 | 10.1277
30 | 46.504 | 61.7597 | 72.1606 | 85.9518 | 82.9743 | 96.4141 | 106.7491 | 25.5281 | -0.16992 | 6.6104 | 6.4979 | 9.3579 | 15.1007 | 11.7306 | 11.2113 | 11.0216
50 | 50.8135 | 66.435 | 78.4456 | 95.6438 | 90.5186 | 104.7823 | 115.3419 | 28.1448 | -0.16819 | 8.3029 | 7.5303 | 11.9671 | 20.4325 | 15.4495 | 14.3409 | 13.8401
100 | 56.8334 | 72.7208 | 87.2034 | 110.0701 | 101.227 | 116.5818 | 127.3055 | 31.8363 | -0.16626 | 11.0331 | 9.0373 | 16.2038 | 29.7168 | 21.6732 | 19.5133 | 18.4371
200 | 63.0609 | 78.9435 | 96.2383 | 126.1431 | 112.5119 | 128.9153 | 139.6301 | 35.7155 | -0.16464 | 14.2977 | 10.6538 | 21.2808 | 41.7721 | 29.3655 | 25.8285 | 23.9713

## GWL = 4 K
IDFs are calculated using the biad-adjusted Regional Climate model MAR3.14.0 forced by ERA5 (resolution of 5 km) reanalysis over 1940-2023.
The IDF for each location is calculated taking the closest MAR pixel to the center of the commune and its 5 closest neighbours (red points on the map below).
The values are computed as a weighted (by the distance) average of those selected pixels.
The GWL (Global Warming level) represents the Global Mean Surface Temperature anomaly with 1850-1899 as reference.
The used statistical law is a General Pareto Distribution, future IDFs are computed by adding 7% of intensity per degree of Global Warming
Reference: Brajkovic et al., 2025 (https://doi.org/10.1016/j.ejrh.2025.102399); contact : josip.brajkovic@uliege.be
Units: mm (in the table)
Montana coefficients: val[mm/h]=a*duration[minutes]^(-b)
Return level [mm] | [9 empty] | 95% confidence interval half width [mm]
Return period (years) | 1h | 3h | 6h | 12h | 24h | 48h | 72h | Montana a | Montana b | 1h | 3h | 6h | 12h | 24h | 48h | 72h
2 | 26.847 | 38.5163 | 43.536 | 47.9374 | 50.242 | 59.7679 | 68.116 | 13.5662 | -0.18915 | 1.6717 | 2.4661 | 2.1545 | 2.4443 | 2.3603 | 2.6668 | 2.9155
5 | 34.1552 | 47.811 | 54.3108 | 60.7477 | 62.2322 | 73.362 | 82.832 | 17.9476 | -0.17973 | 2.7741 | 3.706 | 3.6235 | 4.6 | 4.0675 | 4.5115 | 4.8118
10 | 39.888 | 54.739 | 62.7322 | 71.6031 | 71.8328 | 84.1814 | 94.3471 | 21.3887 | -0.175 | 4.0552 | 4.8118 | 5.4625 | 7.6677 | 6.3757 | 6.6535 | 6.8696
20 | 45.8069 | 61.5842 | 71.4007 | 83.6108 | 81.9248 | 95.4867 | 106.2044 | 24.9499 | -0.17153 | 5.7843 | 6.082 | 8.0514 | 12.3818 | 9.839 | 9.6743 | 9.6708
25 | 47.7536 | 63.771 | 74.2462 | 87.7463 | 85.2836 | 99.2333 | 110.0964 | 26.1247 | -0.17061 | 6.4415 | 6.5242 | 9.0525 | 14.301 | 11.2209 | 10.8553 | 10.7496
30 | 49.3595 | 65.5519 | 76.5915 | 91.2296 | 88.0692 | 102.3342 | 113.3039 | 27.0957 | -0.16992 | 7.0163 | 6.8969 | 9.9325 | 16.0279 | 12.4509 | 11.8997 | 11.6983
50 | 53.9337 | 70.5143 | 83.2624 | 101.5167 | 96.0768 | 111.2163 | 122.4243 | 29.873 | -0.16819 | 8.8127 | 7.9927 | 12.7019 | 21.6872 | 16.3982 | 15.2214 | 14.6899
100 | 60.3232 | 77.1861 | 92.558 | 116.8288 | 107.4427 | 123.7404 | 135.1225 | 33.7912 | -0.16626 | 11.7106 | 9.5922 | 17.1988 | 31.5415 | 23.004 | 20.7115 | 19.5692
200 | 66.9331 | 83.7909 | 102.1477 | 133.8888 | 119.4205 | 136.8312 | 148.2039 | 37.9085 | -0.16464 | 15.1756 | 11.308 | 22.5876 | 44.3371 | 31.1687 | 27.4144 | 25.4433