## GWL = 1 K
IDFs are calculated using the biad-adjusted Regional Climate model MAR3.14.0 forced by ERA5 (resolution of 5 km) reanalysis over 1940-2023.
The IDF for each location is calculated taking the closest MAR pixel to the center of the commune and its 5 closest neighbours (red points on the map below).
The values are computed as a weighted (by the distance) average of those selected pixels.
The GWL (Global Warming level) represents the Global Mean Surface Temperature anomaly with 1850-1899 as reference.
The used statistical law is a General Pareto Distribution, future IDFs are computed by adding 7% of intensity per degree of Global Warming
Reference: Brajkovic et al., 2025 (https://doi.org/10.1016/j.ejrh.2025.102399); contact : josip.brajkovic@uliege.be
Units: mm per hour
Montana coefficients: val[mm/h]=a*duration[minutes]^(-b)
95% confidence interval half width [mm/h]
Return period (years) | 1h | 3h | 6h | 12h | 24h | 48h | 72h | Montana a | Montana b | 1h | 3h | 6h | 12h | 24h | 48h | 72h
2 | 22.4897 | 11.2918 | 6.7897 | 3.8805 | 2.0554 | 1.2151 | 0.90075 | 382.2326 | 0.68951 | 1.3609 | 0.64668 | 0.40729 | 0.21565 | 0.11556 | 0.063011 | 0.044121
5 | 28.2483 | 14.011 | 8.5078 | 5.0311 | 2.7001 | 1.5591 | 1.1392 | 475.7575 | 0.68773 | 2.1616 | 1.0028 | 0.64005 | 0.40527 | 0.23853 | 0.12414 | 0.085229
10 | 32.7386 | 16.0605 | 9.8283 | 6.02 | 3.2936 | 1.8657 | 1.3485 | 544.2919 | 0.68502 | 2.9818 | 1.3642 | 0.86803 | 0.65161 | 0.41333 | 0.20626 | 0.13987
20 | 37.3522 | 18.1044 | 11.1675 | 7.1243 | 3.9974 | 2.2188 | 1.5867 | 610.1012 | 0.68124 | 4.0274 | 1.8216 | 1.1513 | 1.0217 | 0.69279 | 0.33281 | 0.22329
25 | 38.8648 | 18.7613 | 11.6026 | 7.5066 | 4.2507 | 2.3436 | 1.6702 | 630.5715 | 0.67979 | 4.4157 | 1.9897 | 1.255 | 1.1718 | 0.8104 | 0.38498 | 0.25747
30 | 40.111 | 19.2976 | 11.9597 | 7.8293 | 4.4682 | 2.4499 | 1.741 | 647.0026 | 0.67853 | 4.7524 | 2.1346 | 1.3443 | 1.3067 | 0.91798 | 0.43227 | 0.28837
50 | 43.6528 | 20.7987 | 12.9673 | 8.7848 | 5.1325 | 2.7695 | 1.9529 | 691.4757 | 0.67458 | 5.7926 | 2.5763 | 1.6174 | 1.7487 | 1.2812 | 0.58939 | 0.39048
100 | 48.5822 | 22.8322 | 14.3521 | 10.2126 | 6.1786 | 3.2603 | 2.2749 | 747.5679 | 0.66822 | 7.4447 | 3.2593 | 2.0431 | 2.5183 | 1.9473 | 0.86985 | 0.57116
200 | 53.6619 | 24.8624 | 15.7577 | 11.8077 | 7.4201 | 3.8258 | 2.642 | 797.814 | 0.66063 | 9.396 | 4.0381 | 2.5349 | 3.5171 | 2.865 | 1.2446 | 0.81021

## GWL = 2 K
IDFs are calculated using the biad-adjusted Regional Climate model MAR3.14.0 forced by ERA5 (resolution of 5 km) reanalysis over 1940-2023.
The IDF for each location is calculated taking the closest MAR pixel to the center of the commune and its 5 closest neighbours (red points on the map below).
The values are computed as a weighted (by the distance) average of those selected pixels.
The GWL (Global Warming level) represents the Global Mean Surface Temperature anomaly with 1850-1899 as reference.
The used statistical law is a General Pareto Distribution, future IDFs are computed by adding 7% of intensity per degree of Global Warming
Reference: Brajkovic et al., 2025 (https://doi.org/10.1016/j.ejrh.2025.102399); contact : josip.brajkovic@uliege.be
Units: mm per hour
Montana coefficients: val[mm/h]=a*duration[minutes]^(-b)
95% confidence interval half width [mm/h]
Return period (years) | 1h | 3h | 6h | 12h | 24h | 48h | 72h | Montana a | Montana b | 1h | 3h | 6h | 12h | 24h | 48h | 72h
2 | 24.064 | 12.0822 | 7.265 | 4.1521 | 2.1993 | 1.3001 | 0.9638 | 408.9889 | 0.68951 | 1.4562 | 0.69194 | 0.4358 | 0.23075 | 0.12364 | 0.067422 | 0.047209
5 | 30.2256 | 14.9918 | 9.1034 | 5.3832 | 2.8891 | 1.6683 | 1.219 | 509.0609 | 0.68773 | 2.3129 | 1.073 | 0.68485 | 0.43364 | 0.25523 | 0.13283 | 0.091195
10 | 35.0303 | 17.1848 | 10.5163 | 6.4414 | 3.5242 | 1.9963 | 1.4429 | 582.3923 | 0.68502 | 3.1905 | 1.4597 | 0.92879 | 0.69722 | 0.44226 | 0.2207 | 0.14966
20 | 39.9668 | 19.3717 | 11.9492 | 7.623 | 4.2772 | 2.3742 | 1.6978 | 652.8082 | 0.68124 | 4.3093 | 1.9491 | 1.2319 | 1.0932 | 0.74128 | 0.35611 | 0.23892
25 | 41.5854 | 20.0746 | 12.4148 | 8.0321 | 4.5482 | 2.5077 | 1.7871 | 674.7116 | 0.67979 | 4.7248 | 2.129 | 1.3428 | 1.2538 | 0.86713 | 0.41193 | 0.2755
30 | 42.9188 | 20.6485 | 12.7969 | 8.3773 | 4.781 | 2.6213 | 1.8629 | 692.2928 | 0.67853 | 5.0851 | 2.284 | 1.4384 | 1.3982 | 0.98224 | 0.46253 | 0.30855
50 | 46.7085 | 22.2547 | 13.8751 | 9.3997 | 5.4917 | 2.9634 | 2.0896 | 739.879 | 0.67458 | 6.1981 | 2.7566 | 1.7306 | 1.8711 | 1.3709 | 0.63064 | 0.41781
100 | 51.983 | 24.4304 | 15.3568 | 10.9275 | 6.6111 | 3.4885 | 2.4342 | 799.8977 | 0.66822 | 7.9659 | 3.4875 | 2.1861 | 2.6946 | 2.0836 | 0.93074 | 0.61114
200 | 57.4182 | 26.6027 | 16.8607 | 12.6342 | 7.9395 | 4.0936 | 2.827 | 853.6611 | 0.66063 | 10.0537 | 4.3208 | 2.7124 | 3.7633 | 3.0655 | 1.3317 | 0.86692

## GWL = 3 K
IDFs are calculated using the biad-adjusted Regional Climate model MAR3.14.0 forced by ERA5 (resolution of 5 km) reanalysis over 1940-2023.
The IDF for each location is calculated taking the closest MAR pixel to the center of the commune and its 5 closest neighbours (red points on the map below).
The values are computed as a weighted (by the distance) average of those selected pixels.
The GWL (Global Warming level) represents the Global Mean Surface Temperature anomaly with 1850-1899 as reference.
The used statistical law is a General Pareto Distribution, future IDFs are computed by adding 7% of intensity per degree of Global Warming
Reference: Brajkovic et al., 2025 (https://doi.org/10.1016/j.ejrh.2025.102399); contact : josip.brajkovic@uliege.be
Units: mm per hour
Montana coefficients: val[mm/h]=a*duration[minutes]^(-b)
95% confidence interval half width [mm/h]
Return period (years) | 1h | 3h | 6h | 12h | 24h | 48h | 72h | Montana a | Montana b | 1h | 3h | 6h | 12h | 24h | 48h | 72h
2 | 25.6383 | 12.8726 | 7.7403 | 4.4237 | 2.3432 | 1.3852 | 1.0268 | 435.745 | 0.68951 | 1.5514 | 0.73721 | 0.46432 | 0.24585 | 0.13173 | 0.071833 | 0.050298
5 | 32.203 | 15.9725 | 9.6989 | 5.7354 | 3.0781 | 1.7774 | 1.2987 | 542.3639 | 0.68773 | 2.4642 | 1.1432 | 0.72966 | 0.46201 | 0.27192 | 0.14152 | 0.097161
10 | 37.322 | 18.309 | 11.2043 | 6.8628 | 3.7547 | 2.1269 | 1.5373 | 620.4928 | 0.68502 | 3.3992 | 1.5552 | 0.98956 | 0.74283 | 0.47119 | 0.23514 | 0.15945
20 | 42.5815 | 20.639 | 12.7309 | 8.1217 | 4.557 | 2.5295 | 1.8089 | 695.5153 | 0.68124 | 4.5912 | 2.0766 | 1.3124 | 1.1647 | 0.78978 | 0.3794 | 0.25455
25 | 44.3059 | 21.3879 | 13.227 | 8.5576 | 4.8458 | 2.6717 | 1.904 | 718.8516 | 0.67979 | 5.0339 | 2.2683 | 1.4306 | 1.3358 | 0.92386 | 0.43888 | 0.29352
30 | 45.7265 | 21.9993 | 13.6341 | 8.9254 | 5.0938 | 2.7928 | 1.9848 | 737.5829 | 0.67853 | 5.4177 | 2.4334 | 1.5325 | 1.4896 | 1.0465 | 0.49279 | 0.32874
50 | 49.7642 | 23.7106 | 14.7828 | 10.0147 | 5.851 | 3.1572 | 2.2263 | 788.2823 | 0.67458 | 6.6036 | 2.937 | 1.8438 | 1.9935 | 1.4606 | 0.6719 | 0.44514
100 | 55.3837 | 26.0287 | 16.3614 | 11.6423 | 7.0436 | 3.7167 | 2.5934 | 852.2274 | 0.66822 | 8.487 | 3.7157 | 2.3291 | 2.8708 | 2.2199 | 0.99163 | 0.65112
200 | 61.1745 | 28.3431 | 17.9638 | 13.4608 | 8.459 | 4.3614 | 3.0119 | 909.5081 | 0.66063 | 10.7115 | 4.6035 | 2.8898 | 4.0095 | 3.2661 | 1.4188 | 0.92364

## GWL = 4 K
IDFs are calculated using the biad-adjusted Regional Climate model MAR3.14.0 forced by ERA5 (resolution of 5 km) reanalysis over 1940-2023.
The IDF for each location is calculated taking the closest MAR pixel to the center of the commune and its 5 closest neighbours (red points on the map below).
The values are computed as a weighted (by the distance) average of those selected pixels.
The GWL (Global Warming level) represents the Global Mean Surface Temperature anomaly with 1850-1899 as reference.
The used statistical law is a General Pareto Distribution, future IDFs are computed by adding 7% of intensity per degree of Global Warming
Reference: Brajkovic et al., 2025 (https://doi.org/10.1016/j.ejrh.2025.102399); contact : josip.brajkovic@uliege.be
Units: mm per hour
Montana coefficients: val[mm/h]=a*duration[minutes]^(-b)
95% confidence interval half width [mm/h]
Return period (years) | 1h | 3h | 6h | 12h | 24h | 48h | 72h | Montana a | Montana b | 1h | 3h | 6h | 12h | 24h | 48h | 72h
2 | 27.2126 | 13.663 | 8.2156 | 4.6954 | 2.487 | 1.4702 | 1.0899 | 462.5009 | 0.68951 | 1.6467 | 0.78248 | 0.49283 | 0.26094 | 0.13982 | 0.076243 | 0.053386
5 | 34.1804 | 16.9533 | 10.2944 | 6.0876 | 3.2671 | 1.8865 | 1.3785 | 575.667 | 0.68773 | 2.6155 | 1.2134 | 0.77446 | 0.49037 | 0.28862 | 0.15021 | 0.10313
10 | 39.6137 | 19.4333 | 11.8923 | 7.2842 | 3.9853 | 2.2575 | 1.6317 | 658.5932 | 0.68502 | 3.608 | 1.6507 | 1.0503 | 0.78845 | 0.50013 | 0.24957 | 0.16924
20 | 45.1961 | 21.9063 | 13.5126 | 8.6205 | 4.8368 | 2.6848 | 1.9199 | 738.2223 | 0.68124 | 4.8732 | 2.2042 | 1.393 | 1.2363 | 0.83827 | 0.4027 | 0.27018
25 | 47.0264 | 22.7012 | 14.0392 | 9.083 | 5.1433 | 2.8358 | 2.0209 | 762.9915 | 0.67979 | 5.343 | 2.4076 | 1.5185 | 1.4178 | 0.98058 | 0.46583 | 0.31154
30 | 48.5343 | 23.3501 | 14.4712 | 9.4734 | 5.4065 | 2.9643 | 2.1066 | 782.873 | 0.67853 | 5.7504 | 2.5829 | 1.6266 | 1.5811 | 1.1108 | 0.52305 | 0.34892
50 | 52.8199 | 25.1665 | 15.6905 | 10.6296 | 6.2103 | 3.3511 | 2.363 | 836.6855 | 0.67458 | 7.009 | 3.1173 | 1.9571 | 2.1159 | 1.5502 | 0.71316 | 0.47248
100 | 58.7845 | 27.6269 | 17.3661 | 12.3572 | 7.4761 | 3.9449 | 2.7527 | 904.5572 | 0.66822 | 9.0081 | 3.9438 | 2.4721 | 3.0471 | 2.3562 | 1.0525 | 0.6911
200 | 64.9308 | 30.0834 | 19.0668 | 14.2873 | 8.9784 | 4.6292 | 3.1968 | 965.3552 | 0.66063 | 11.3692 | 4.8861 | 3.0673 | 4.2556 | 3.4666 | 1.5059 | 0.98035