## GWL = 1 K
IDFs are calculated using the biad-adjusted Regional Climate model MAR3.14.0 forced by ERA5 (resolution of 5 km) reanalysis over 1940-2023.
The IDF for each location is calculated taking the closest MAR pixel to the center of the commune and its 5 closest neighbours (red points on the map below).
The values are computed as a weighted (by the distance) average of those selected pixels.
The GWL (Global Warming level) represents the Global Mean Surface Temperature anomaly with 1850-1899 as reference.
The used statistical law is a General Pareto Distribution, future IDFs are computed by adding 7% of intensity per degree of Global Warming
Reference: Brajkovic et al., 2025 (https://doi.org/10.1016/j.ejrh.2025.102399); contact : josip.brajkovic@uliege.be
Units: mm (in the table)
Montana coefficients: val[mm/h]=a*duration[minutes]^(-b)
Return level [mm] | [9 empty] | 95% confidence interval half width [mm]
Return period (years) | 1h | 3h | 6h | 12h | 24h | 48h | 72h | Montana a | Montana b | 1h | 3h | 6h | 12h | 24h | 48h | 72h
2 | 21.753 | 31.4858 | 36.3569 | 39.5454 | 40.9672 | 48.7888 | 54.7977 | 11.4792 | -0.18407 | 1.2282 | 1.5388 | 1.691 | 1.8612 | 1.7937 | 2.3122 | 2.212
5 | 28.0101 | 38.8746 | 44.3274 | 48.7512 | 49.8778 | 58.9552 | 65.5976 | 15.2025 | -0.17224 | 2.1715 | 2.3935 | 2.5169 | 3.0496 | 2.8949 | 3.6974 | 3.6116
10 | 33.0672 | 44.2899 | 50.0078 | 55.8342 | 56.6918 | 66.7462 | 74.008 | 17.986 | -0.16656 | 3.3647 | 3.4642 | 3.5114 | 4.5544 | 4.2274 | 4.933 | 5.1139
20 | 38.4229 | 49.5627 | 55.4134 | 63.0336 | 63.5707 | 74.6281 | 82.632 | 20.7419 | -0.16257 | 5.0576 | 4.9437 | 4.8664 | 6.7346 | 6.1484 | 6.3906 | 7.1284
25 | 40.2138 | 51.2309 | 57.0988 | 65.3782 | 65.7993 | 77.1856 | 85.4548 | 21.6245 | -0.16154 | 5.7178 | 5.5038 | 5.3753 | 7.5885 | 6.8999 | 6.9125 | 7.8968
30 | 41.7019 | 52.5837 | 58.4568 | 67.3042 | 67.6254 | 79.2827 | 87.7782 | 22.3443 | -0.16078 | 6.3011 | 5.9905 | 5.8158 | 8.3423 | 7.5627 | 7.3589 | 8.5698
50 | 45.9941 | 56.3254 | 62.174 | 72.7522 | 72.7667 | 85.1947 | 94.3707 | 24.3569 | -0.15893 | 8.1537 | 7.4889 | 7.1625 | 10.7276 | 9.6549 | 8.7086 | 10.6777
100 | 52.12 | 61.2922 | 67.0221 | 80.2755 | 79.8029 | 93.3052 | 103.5147 | 27.0856 | -0.15698 | 11.2161 | 9.8244 | 9.235 | 14.6247 | 13.0509 | 10.784 | 14.0808
200 | 58.614 | 66.1374 | 71.6613 | 87.9639 | 86.9097 | 101.5222 | 112.8933 | 29.8249 | -0.15547 | 14.9679 | 12.4867 | 11.5627 | 19.3132 | 17.0938 | 13.1567 | 18.1375

## GWL = 2 K
IDFs are calculated using the biad-adjusted Regional Climate model MAR3.14.0 forced by ERA5 (resolution of 5 km) reanalysis over 1940-2023.
The IDF for each location is calculated taking the closest MAR pixel to the center of the commune and its 5 closest neighbours (red points on the map below).
The values are computed as a weighted (by the distance) average of those selected pixels.
The GWL (Global Warming level) represents the Global Mean Surface Temperature anomaly with 1850-1899 as reference.
The used statistical law is a General Pareto Distribution, future IDFs are computed by adding 7% of intensity per degree of Global Warming
Reference: Brajkovic et al., 2025 (https://doi.org/10.1016/j.ejrh.2025.102399); contact : josip.brajkovic@uliege.be
Units: mm (in the table)
Montana coefficients: val[mm/h]=a*duration[minutes]^(-b)
Return level [mm] | [9 empty] | 95% confidence interval half width [mm]
Return period (years) | 1h | 3h | 6h | 12h | 24h | 48h | 72h | Montana a | Montana b | 1h | 3h | 6h | 12h | 24h | 48h | 72h
2 | 23.2757 | 33.6898 | 38.9018 | 42.3136 | 43.8349 | 52.204 | 58.6336 | 12.2828 | -0.18407 | 1.3142 | 1.6466 | 1.8094 | 1.9915 | 1.9192 | 2.474 | 2.3668
5 | 29.9708 | 41.5958 | 47.4303 | 52.1638 | 53.3693 | 63.0821 | 70.1895 | 16.2667 | -0.17224 | 2.3235 | 2.561 | 2.6931 | 3.2631 | 3.0975 | 3.9562 | 3.8644
10 | 35.3819 | 47.3902 | 53.5084 | 59.7426 | 60.6602 | 71.4184 | 79.1885 | 19.245 | -0.16656 | 3.6002 | 3.7067 | 3.7572 | 4.8732 | 4.5233 | 5.2783 | 5.4718
20 | 41.1125 | 53.0321 | 59.2924 | 67.4459 | 68.0207 | 79.8521 | 88.4163 | 22.1939 | -0.16257 | 5.4116 | 5.2898 | 5.2071 | 7.206 | 6.5788 | 6.8379 | 7.6274
25 | 43.0287 | 54.8171 | 61.0957 | 69.9547 | 70.4053 | 82.5886 | 91.4366 | 23.1382 | -0.16154 | 6.1181 | 5.889 | 5.7516 | 8.1197 | 7.3829 | 7.3963 | 8.4496
30 | 44.6211 | 56.2645 | 62.5488 | 72.0155 | 72.3592 | 84.8325 | 93.9227 | 23.9084 | -0.16078 | 6.7422 | 6.4098 | 6.2229 | 8.9263 | 8.0921 | 7.874 | 9.1697
50 | 49.2137 | 60.2682 | 66.5262 | 77.8449 | 77.8604 | 91.1583 | 100.9767 | 26.0619 | -0.15893 | 8.7245 | 8.0132 | 7.6639 | 11.4786 | 10.3307 | 9.3182 | 11.4251
100 | 55.7684 | 65.5827 | 71.7136 | 85.8947 | 85.3891 | 99.8366 | 110.7607 | 28.9816 | -0.15698 | 12.0013 | 10.5121 | 9.8815 | 15.6484 | 13.9644 | 11.5389 | 15.0664
200 | 62.717 | 70.767 | 76.6776 | 94.1214 | 92.9934 | 108.6287 | 120.7958 | 31.9127 | -0.15547 | 16.0157 | 13.3608 | 12.3721 | 20.6651 | 18.2904 | 14.0777 | 19.4071

## GWL = 3 K
IDFs are calculated using the biad-adjusted Regional Climate model MAR3.14.0 forced by ERA5 (resolution of 5 km) reanalysis over 1940-2023.
The IDF for each location is calculated taking the closest MAR pixel to the center of the commune and its 5 closest neighbours (red points on the map below).
The values are computed as a weighted (by the distance) average of those selected pixels.
The GWL (Global Warming level) represents the Global Mean Surface Temperature anomaly with 1850-1899 as reference.
The used statistical law is a General Pareto Distribution, future IDFs are computed by adding 7% of intensity per degree of Global Warming
Reference: Brajkovic et al., 2025 (https://doi.org/10.1016/j.ejrh.2025.102399); contact : josip.brajkovic@uliege.be
Units: mm (in the table)
Montana coefficients: val[mm/h]=a*duration[minutes]^(-b)
Return level [mm] | [9 empty] | 95% confidence interval half width [mm]
Return period (years) | 1h | 3h | 6h | 12h | 24h | 48h | 72h | Montana a | Montana b | 1h | 3h | 6h | 12h | 24h | 48h | 72h
2 | 24.7984 | 35.8938 | 41.4468 | 45.0818 | 46.7026 | 55.6192 | 62.4694 | 13.0863 | -0.18407 | 1.4002 | 1.7543 | 1.9278 | 2.1218 | 2.0448 | 2.6359 | 2.5216
5 | 31.9315 | 44.317 | 50.5332 | 55.5763 | 56.8607 | 67.2089 | 74.7813 | 17.3309 | -0.17224 | 2.4755 | 2.7285 | 2.8693 | 3.4766 | 3.3002 | 4.2151 | 4.1172
10 | 37.6966 | 50.4905 | 57.0089 | 63.651 | 64.6286 | 76.0906 | 84.3691 | 20.504 | -0.16656 | 3.8357 | 3.9492 | 4.003 | 5.192 | 4.8193 | 5.6236 | 5.8298
20 | 43.8021 | 56.5015 | 63.1713 | 71.8583 | 72.4706 | 85.0761 | 94.2005 | 23.6458 | -0.16257 | 5.7657 | 5.6358 | 5.5477 | 7.6774 | 7.0092 | 7.2853 | 8.1264
25 | 45.8437 | 58.4033 | 65.0926 | 74.5312 | 75.0112 | 87.9916 | 97.4185 | 24.6519 | -0.16154 | 6.5183 | 6.2743 | 6.1278 | 8.6509 | 7.8659 | 7.8802 | 9.0024
30 | 47.5402 | 59.9454 | 66.6408 | 76.7268 | 77.093 | 90.3823 | 100.0672 | 25.4725 | -0.16078 | 7.1832 | 6.8292 | 6.63 | 9.5103 | 8.6215 | 8.3891 | 9.7696
50 | 52.4333 | 64.211 | 70.8783 | 82.9376 | 82.954 | 97.1219 | 107.5826 | 27.7669 | -0.15893 | 9.2952 | 8.5374 | 8.1653 | 12.2295 | 11.0065 | 9.9278 | 12.1726
100 | 59.4168 | 69.8731 | 76.4052 | 91.514 | 90.9754 | 106.368 | 118.0068 | 30.8776 | -0.15698 | 12.7864 | 11.1998 | 10.528 | 16.6722 | 14.878 | 12.2937 | 16.0521
200 | 66.82 | 75.3966 | 81.6939 | 100.2788 | 99.0771 | 115.7353 | 128.6984 | 34.0004 | -0.15547 | 17.0634 | 14.2349 | 13.1815 | 22.017 | 19.487 | 14.9987 | 20.6767

## GWL = 4 K
IDFs are calculated using the biad-adjusted Regional Climate model MAR3.14.0 forced by ERA5 (resolution of 5 km) reanalysis over 1940-2023.
The IDF for each location is calculated taking the closest MAR pixel to the center of the commune and its 5 closest neighbours (red points on the map below).
The values are computed as a weighted (by the distance) average of those selected pixels.
The GWL (Global Warming level) represents the Global Mean Surface Temperature anomaly with 1850-1899 as reference.
The used statistical law is a General Pareto Distribution, future IDFs are computed by adding 7% of intensity per degree of Global Warming
Reference: Brajkovic et al., 2025 (https://doi.org/10.1016/j.ejrh.2025.102399); contact : josip.brajkovic@uliege.be
Units: mm (in the table)
Montana coefficients: val[mm/h]=a*duration[minutes]^(-b)
Return level [mm] | [9 empty] | 95% confidence interval half width [mm]
Return period (years) | 1h | 3h | 6h | 12h | 24h | 48h | 72h | Montana a | Montana b | 1h | 3h | 6h | 12h | 24h | 48h | 72h
2 | 26.3211 | 38.0978 | 43.9918 | 47.85 | 49.5704 | 59.0344 | 66.3053 | 13.8899 | -0.18407 | 1.4861 | 1.862 | 2.0461 | 2.2521 | 2.1703 | 2.7977 | 2.6765
5 | 33.8922 | 47.0383 | 53.6362 | 58.9889 | 60.3522 | 71.3358 | 79.3731 | 18.3951 | -0.17224 | 2.6275 | 2.8961 | 3.0455 | 3.69 | 3.5028 | 4.4739 | 4.37
10 | 40.0113 | 53.5908 | 60.5095 | 67.5594 | 68.597 | 80.7628 | 89.5496 | 21.763 | -0.16656 | 4.0712 | 4.1917 | 4.2488 | 5.5108 | 5.1152 | 5.9689 | 6.1878
20 | 46.4917 | 59.9709 | 67.0503 | 76.2706 | 76.9206 | 90.3 | 99.9847 | 25.0977 | -0.16257 | 6.1197 | 5.9819 | 5.8884 | 8.1489 | 7.4396 | 7.7326 | 8.6254
25 | 48.6587 | 61.9894 | 69.0895 | 79.1077 | 79.6172 | 93.3946 | 103.4003 | 26.1656 | -0.16154 | 6.9186 | 6.6596 | 6.5041 | 9.1821 | 8.3489 | 8.3641 | 9.5551
30 | 50.4593 | 63.6263 | 70.7327 | 81.4381 | 81.8268 | 95.9321 | 106.2117 | 27.0366 | -0.16078 | 7.6243 | 7.2485 | 7.0371 | 10.0942 | 9.1509 | 8.9042 | 10.3695
50 | 55.6529 | 68.1537 | 75.2305 | 88.0302 | 88.0477 | 103.0856 | 114.1886 | 29.4719 | -0.15893 | 9.866 | 9.0616 | 8.6666 | 12.9804 | 11.6824 | 10.5374 | 12.92
100 | 63.0652 | 74.1636 | 81.0967 | 97.1333 | 96.5616 | 112.8993 | 125.2528 | 32.7736 | -0.15698 | 13.5715 | 11.8875 | 11.1744 | 17.6959 | 15.7915 | 13.0486 | 17.0378
200 | 70.923 | 80.0262 | 86.7102 | 106.4363 | 105.1608 | 122.8418 | 136.6009 | 36.0882 | -0.15547 | 18.1112 | 15.109 | 13.9909 | 23.369 | 20.6835 | 15.9197 | 21.9463