## GWL = 1 K
IDFs are calculated using the biad-adjusted Regional Climate model MAR3.14.0 forced by ERA5 (resolution of 5 km) reanalysis over 1940-2023.
The IDF for each location is calculated taking the closest MAR pixel to the center of the commune and its 5 closest neighbours (red points on the map below).
The values are computed as a weighted (by the distance) average of those selected pixels.
The GWL (Global Warming level) represents the Global Mean Surface Temperature anomaly with 1850-1899 as reference.
The used statistical law is a General Pareto Distribution, future IDFs are computed by adding 7% of intensity per degree of Global Warming
Reference: Brajkovic et al., 2025 (https://doi.org/10.1016/j.ejrh.2025.102399); contact : josip.brajkovic@uliege.be
Units: mm (in the table)
Montana coefficients: val[mm/h]=a*duration[minutes]^(-b)
Return level [mm] | [9 empty] | 95% confidence interval half width [mm]
Return period (years) | 1h | 3h | 6h | 12h | 24h | 48h | 72h | Montana a | Montana b | 1h | 3h | 6h | 12h | 24h | 48h | 72h
2 | 21.7524 | 31.4855 | 36.3572 | 39.5455 | 40.9667 | 48.7893 | 54.7969 | 11.4792 | -0.18407 | 1.2282 | 1.5388 | 1.691 | 1.8612 | 1.7937 | 2.313 | 2.2118
5 | 28.009 | 38.8738 | 44.3271 | 48.7503 | 49.8772 | 58.9559 | 65.5963 | 15.2019 | -0.17225 | 2.1713 | 2.3933 | 2.5166 | 3.049 | 2.8948 | 3.6984 | 3.6113
10 | 33.0654 | 44.2884 | 50.0064 | 55.8319 | 56.6911 | 66.7463 | 74.0062 | 17.9845 | -0.16657 | 3.3642 | 3.4639 | 3.5107 | 4.553 | 4.2273 | 4.9332 | 5.1135
20 | 38.4202 | 49.5604 | 55.4106 | 63.0291 | 63.5698 | 74.6273 | 82.6297 | 20.7394 | -0.16258 | 5.0568 | 4.9434 | 4.8651 | 6.7318 | 6.1483 | 6.3892 | 7.1281
25 | 40.2107 | 51.2283 | 57.0953 | 65.3728 | 65.7983 | 77.1844 | 85.4523 | 21.6215 | -0.16155 | 5.7169 | 5.5034 | 5.3737 | 7.5851 | 6.8998 | 6.9104 | 7.8966
30 | 41.6985 | 52.5807 | 58.4529 | 67.2981 | 67.6243 | 79.281 | 87.7756 | 22.341 | -0.16079 | 6.3 | 5.99 | 5.814 | 8.3384 | 7.5626 | 7.3561 | 8.5696
50 | 45.9897 | 56.3216 | 62.1685 | 72.7436 | 72.7653 | 85.1917 | 94.3676 | 24.3524 | -0.15895 | 8.1522 | 7.4883 | 7.16 | 10.722 | 9.6547 | 8.7035 | 10.6776
100 | 52.114 | 61.287 | 67.0142 | 80.2628 | 79.8011 | 93.2999 | 103.5109 | 27.0791 | -0.15701 | 11.2138 | 9.8234 | 9.2313 | 14.6159 | 13.0506 | 10.7747 | 14.0809
200 | 58.6059 | 66.1305 | 71.6507 | 87.9463 | 86.9073 | 101.5139 | 112.8887 | 29.8162 | -0.15549 | 14.9644 | 12.4851 | 11.5574 | 19.3002 | 17.0934 | 13.142 | 18.1378

## GWL = 2 K
IDFs are calculated using the biad-adjusted Regional Climate model MAR3.14.0 forced by ERA5 (resolution of 5 km) reanalysis over 1940-2023.
The IDF for each location is calculated taking the closest MAR pixel to the center of the commune and its 5 closest neighbours (red points on the map below).
The values are computed as a weighted (by the distance) average of those selected pixels.
The GWL (Global Warming level) represents the Global Mean Surface Temperature anomaly with 1850-1899 as reference.
The used statistical law is a General Pareto Distribution, future IDFs are computed by adding 7% of intensity per degree of Global Warming
Reference: Brajkovic et al., 2025 (https://doi.org/10.1016/j.ejrh.2025.102399); contact : josip.brajkovic@uliege.be
Units: mm (in the table)
Montana coefficients: val[mm/h]=a*duration[minutes]^(-b)
Return level [mm] | [9 empty] | 95% confidence interval half width [mm]
Return period (years) | 1h | 3h | 6h | 12h | 24h | 48h | 72h | Montana a | Montana b | 1h | 3h | 6h | 12h | 24h | 48h | 72h
2 | 23.2751 | 33.6895 | 38.9022 | 42.3137 | 43.8344 | 52.2046 | 58.6327 | 12.2827 | -0.18407 | 1.3141 | 1.6465 | 1.8094 | 1.9914 | 1.9192 | 2.4749 | 2.3666
5 | 29.9697 | 41.595 | 47.43 | 52.1628 | 53.3687 | 63.0828 | 70.188 | 16.266 | -0.17225 | 2.3233 | 2.5608 | 2.6928 | 3.2625 | 3.0975 | 3.9572 | 3.8641
10 | 35.38 | 47.3886 | 53.5069 | 59.7401 | 60.6594 | 71.4186 | 79.1866 | 19.2434 | -0.16657 | 3.5997 | 3.7064 | 3.7564 | 4.8717 | 4.5232 | 5.2785 | 5.4715
20 | 41.1096 | 53.0296 | 59.2893 | 67.4411 | 68.0197 | 79.8512 | 88.4138 | 22.1911 | -0.16258 | 5.4108 | 5.2894 | 5.2056 | 7.203 | 6.5786 | 6.8365 | 7.6271
25 | 43.0255 | 54.8143 | 61.092 | 69.9489 | 70.4042 | 82.5873 | 91.434 | 23.135 | -0.16155 | 6.1171 | 5.8886 | 5.7499 | 8.1161 | 7.3827 | 7.3941 | 8.4493
30 | 44.6174 | 56.2614 | 62.5446 | 72.0089 | 72.358 | 84.8307 | 93.9199 | 23.9048 | -0.16079 | 6.741 | 6.4094 | 6.221 | 8.9221 | 8.0919 | 7.871 | 9.1695
50 | 49.209 | 60.2641 | 66.5203 | 77.8357 | 77.8589 | 91.1551 | 100.9733 | 26.0571 | -0.15895 | 8.7228 | 8.0125 | 7.6612 | 11.4725 | 10.3305 | 9.3127 | 11.4251
100 | 55.762 | 65.5771 | 71.7052 | 85.8812 | 85.3872 | 99.8309 | 110.7566 | 28.9747 | -0.15701 | 11.9988 | 10.511 | 9.8775 | 15.639 | 13.9641 | 11.529 | 15.0666
200 | 62.7084 | 70.7597 | 76.6663 | 94.1025 | 92.9909 | 108.6199 | 120.7909 | 31.9033 | -0.15549 | 16.012 | 13.3591 | 12.3664 | 20.6512 | 18.2899 | 14.062 | 19.4075

## GWL = 3 K
IDFs are calculated using the biad-adjusted Regional Climate model MAR3.14.0 forced by ERA5 (resolution of 5 km) reanalysis over 1940-2023.
The IDF for each location is calculated taking the closest MAR pixel to the center of the commune and its 5 closest neighbours (red points on the map below).
The values are computed as a weighted (by the distance) average of those selected pixels.
The GWL (Global Warming level) represents the Global Mean Surface Temperature anomaly with 1850-1899 as reference.
The used statistical law is a General Pareto Distribution, future IDFs are computed by adding 7% of intensity per degree of Global Warming
Reference: Brajkovic et al., 2025 (https://doi.org/10.1016/j.ejrh.2025.102399); contact : josip.brajkovic@uliege.be
Units: mm (in the table)
Montana coefficients: val[mm/h]=a*duration[minutes]^(-b)
Return level [mm] | [9 empty] | 95% confidence interval half width [mm]
Return period (years) | 1h | 3h | 6h | 12h | 24h | 48h | 72h | Montana a | Montana b | 1h | 3h | 6h | 12h | 24h | 48h | 72h
2 | 24.7978 | 35.8935 | 41.4472 | 45.0819 | 46.7021 | 55.6198 | 62.4684 | 13.0863 | -0.18407 | 1.4001 | 1.7542 | 1.9278 | 2.1217 | 2.0448 | 2.6368 | 2.5214
5 | 31.9303 | 44.3161 | 50.5329 | 55.5754 | 56.8601 | 67.2097 | 74.7798 | 17.3302 | -0.17225 | 2.4753 | 2.7284 | 2.8689 | 3.4759 | 3.3001 | 4.2161 | 4.1168
10 | 37.6946 | 50.4888 | 57.0073 | 63.6483 | 64.6278 | 76.0908 | 84.367 | 20.5024 | -0.16657 | 3.8352 | 3.9489 | 4.0022 | 5.1904 | 4.8191 | 5.6239 | 5.8294
20 | 43.799 | 56.4988 | 63.168 | 71.8531 | 72.4695 | 85.0751 | 94.1979 | 23.6429 | -0.16258 | 5.7648 | 5.6354 | 5.5462 | 7.6742 | 7.009 | 7.2837 | 8.1261
25 | 45.8402 | 58.4003 | 65.0887 | 74.525 | 75.0101 | 87.9902 | 97.4156 | 24.6485 | -0.16155 | 6.5173 | 6.2739 | 6.126 | 8.647 | 7.8657 | 7.8778 | 9.0021
30 | 47.5363 | 59.9421 | 66.6363 | 76.7198 | 77.0917 | 90.3804 | 100.0642 | 25.4687 | -0.16079 | 7.182 | 6.8287 | 6.628 | 9.5058 | 8.6213 | 8.3859 | 9.7694
50 | 52.4283 | 64.2066 | 70.8721 | 82.9277 | 82.9525 | 97.1185 | 107.5791 | 27.7617 | -0.15895 | 9.2935 | 8.5366 | 8.1624 | 12.223 | 11.0063 | 9.922 | 12.1725
100 | 59.4099 | 69.8672 | 76.3962 | 91.4996 | 90.9733 | 106.3619 | 118.0024 | 30.8702 | -0.15701 | 12.7837 | 11.1986 | 10.5237 | 16.6621 | 14.8776 | 12.2832 | 16.0523
200 | 66.8108 | 75.3888 | 81.6818 | 100.2587 | 99.0744 | 115.7259 | 128.6931 | 33.9905 | -0.15549 | 17.0595 | 14.2331 | 13.1754 | 22.0022 | 19.4864 | 14.9819 | 20.6771

## GWL = 4 K
IDFs are calculated using the biad-adjusted Regional Climate model MAR3.14.0 forced by ERA5 (resolution of 5 km) reanalysis over 1940-2023.
The IDF for each location is calculated taking the closest MAR pixel to the center of the commune and its 5 closest neighbours (red points on the map below).
The values are computed as a weighted (by the distance) average of those selected pixels.
The GWL (Global Warming level) represents the Global Mean Surface Temperature anomaly with 1850-1899 as reference.
The used statistical law is a General Pareto Distribution, future IDFs are computed by adding 7% of intensity per degree of Global Warming
Reference: Brajkovic et al., 2025 (https://doi.org/10.1016/j.ejrh.2025.102399); contact : josip.brajkovic@uliege.be
Units: mm (in the table)
Montana coefficients: val[mm/h]=a*duration[minutes]^(-b)
Return level [mm] | [9 empty] | 95% confidence interval half width [mm]
Return period (years) | 1h | 3h | 6h | 12h | 24h | 48h | 72h | Montana a | Montana b | 1h | 3h | 6h | 12h | 24h | 48h | 72h
2 | 26.3204 | 38.0975 | 43.9922 | 47.85 | 49.5697 | 59.0351 | 66.3042 | 13.8898 | -0.18407 | 1.4861 | 1.8619 | 2.0461 | 2.252 | 2.1704 | 2.7987 | 2.6762
5 | 33.8909 | 47.0373 | 53.6357 | 58.9879 | 60.3515 | 71.3366 | 79.3715 | 18.3943 | -0.17225 | 2.6273 | 2.8959 | 3.0451 | 3.6893 | 3.5027 | 4.475 | 4.3696
10 | 40.0091 | 53.589 | 60.5078 | 67.5566 | 68.5962 | 80.7631 | 89.5475 | 21.7613 | -0.16657 | 4.0707 | 4.1914 | 4.2479 | 5.5091 | 5.115 | 5.9692 | 6.1874
20 | 46.4885 | 59.9681 | 67.0468 | 76.2652 | 76.9194 | 90.299 | 99.9819 | 25.0946 | -0.16258 | 6.1187 | 5.9815 | 5.8868 | 8.1455 | 7.4394 | 7.731 | 8.6251
25 | 48.655 | 61.9862 | 69.0854 | 79.1011 | 79.6159 | 93.3931 | 103.3973 | 26.162 | -0.16155 | 6.9175 | 6.6591 | 6.5022 | 9.178 | 8.3487 | 8.3616 | 9.5549
30 | 50.4552 | 63.6227 | 70.728 | 81.4307 | 81.8254 | 95.9301 | 106.2085 | 27.0326 | -0.16079 | 7.623 | 7.248 | 7.0349 | 10.0895 | 9.1507 | 8.9009 | 10.3692
50 | 55.6476 | 68.1491 | 75.2239 | 88.0198 | 88.046 | 103.0819 | 114.1848 | 29.4664 | -0.15895 | 9.8641 | 9.0608 | 8.6636 | 12.9736 | 11.6821 | 10.5312 | 12.9199
100 | 63.0579 | 74.1573 | 81.0872 | 97.118 | 96.5593 | 112.8929 | 125.2482 | 32.7657 | -0.15701 | 13.5687 | 11.8863 | 11.1699 | 17.6852 | 15.7912 | 13.0374 | 17.0379
200 | 70.9132 | 80.018 | 86.6974 | 106.415 | 105.1579 | 122.8319 | 136.5953 | 36.0776 | -0.15549 | 18.107 | 15.107 | 13.9844 | 23.3532 | 20.683 | 15.9019 | 21.9468