## GWL = 1 K
IDFs are calculated using the biad-adjusted Regional Climate model MAR3.14.0 forced by ERA5 (resolution of 5 km) reanalysis over 1940-2023.
The IDF for each location is calculated taking the closest MAR pixel to the center of the commune and its 5 closest neighbours (red points on the map below).
The values are computed as a weighted (by the distance) average of those selected pixels.
The GWL (Global Warming level) represents the Global Mean Surface Temperature anomaly with 1850-1899 as reference.
The used statistical law is a General Pareto Distribution, future IDFs are computed by adding 7% of intensity per degree of Global Warming
Reference: Brajkovic et al., 2025 (https://doi.org/10.1016/j.ejrh.2025.102399); contact : josip.brajkovic@uliege.be
Units: mm (in the table)
Montana coefficients: val[mm/h]=a*duration[minutes]^(-b)
Return level [mm] | [9 empty] | 95% confidence interval half width [mm]
Return period (years) | 1h | 3h | 6h | 12h | 24h | 48h | 72h | Montana a | Montana b | 1h | 3h | 6h | 12h | 24h | 48h | 72h
2 | 19.8423 | 28.2658 | 33.3033 | 36.7488 | 38.1012 | 44.9577 | 51.6474 | 9.9985 | -0.19269 | 0.97077 | 1.2945 | 1.7232 | 1.786 | 1.8337 | 1.9197 | 1.977
5 | 24.5692 | 34.5146 | 40.9617 | 45.9005 | 47.9862 | 54.8956 | 61.3939 | 12.9843 | -0.18442 | 1.5493 | 2.0246 | 2.6518 | 3.1193 | 3.5878 | 3.4318 | 3.172
10 | 28.1046 | 39.1176 | 46.6988 | 53.31 | 56.6861 | 63.0743 | 68.8144 | 15.1666 | -0.18179 | 2.2632 | 2.9415 | 3.6249 | 4.846 | 6.1024 | 5.4301 | 4.5971
20 | 31.6104 | 43.6167 | 52.3892 | 61.1725 | 66.6199 | 71.8785 | 76.2783 | 17.2788 | -0.18119 | 3.2442 | 4.2113 | 4.8797 | 7.3822 | 10.0619 | 8.3962 | 6.5917
25 | 32.7334 | 45.0435 | 54.2115 | 63.8054 | 70.1112 | 74.855 | 78.6908 | 17.9446 | -0.18132 | 3.6164 | 4.6927 | 5.3447 | 8.3884 | 11.7028 | 9.5812 | 7.3604
30 | 33.6491 | 46.2015 | 55.6969 | 65.9949 | 73.0784 | 77.3407 | 80.6656 | 18.4839 | -0.18153 | 3.9406 | 5.1115 | 5.7464 | 9.2831 | 13.1916 | 10.6383 | 8.0346
50 | 36.2066 | 49.4095 | 59.8427 | 72.3184 | 81.9767 | 84.573 | 86.216 | 19.9744 | -0.18252 | 4.9441 | 6.4024 | 6.9752 | 12.1529 | 18.1436 | 14.0502 | 10.1453
100 | 39.6598 | 53.6778 | 65.4308 | 81.3665 | 95.573 | 95.0556 | 93.7903 | 21.9569 | -0.18463 | 6.5265 | 8.4187 | 8.8806 | 16.9626 | 26.9879 | 19.8332 | 13.5331
200 | 43.097 | 57.851 | 70.9775 | 90.9902 | 111.1756 | 106.3727 | 101.4162 | 23.9091 | -0.18742 | 8.3589 | 10.7223 | 11.0519 | 22.9306 | 38.8057 | 27.1067 | 17.5262

## GWL = 2 K
IDFs are calculated using the biad-adjusted Regional Climate model MAR3.14.0 forced by ERA5 (resolution of 5 km) reanalysis over 1940-2023.
The IDF for each location is calculated taking the closest MAR pixel to the center of the commune and its 5 closest neighbours (red points on the map below).
The values are computed as a weighted (by the distance) average of those selected pixels.
The GWL (Global Warming level) represents the Global Mean Surface Temperature anomaly with 1850-1899 as reference.
The used statistical law is a General Pareto Distribution, future IDFs are computed by adding 7% of intensity per degree of Global Warming
Reference: Brajkovic et al., 2025 (https://doi.org/10.1016/j.ejrh.2025.102399); contact : josip.brajkovic@uliege.be
Units: mm (in the table)
Montana coefficients: val[mm/h]=a*duration[minutes]^(-b)
Return level [mm] | [9 empty] | 95% confidence interval half width [mm]
Return period (years) | 1h | 3h | 6h | 12h | 24h | 48h | 72h | Montana a | Montana b | 1h | 3h | 6h | 12h | 24h | 48h | 72h
2 | 21.2313 | 30.2444 | 35.6346 | 39.3212 | 40.7683 | 48.1047 | 55.2627 | 10.6984 | -0.19269 | 1.0387 | 1.3851 | 1.8438 | 1.911 | 1.9621 | 2.0541 | 2.1154
5 | 26.289 | 36.9307 | 43.829 | 49.1135 | 51.3452 | 58.7383 | 65.6915 | 13.8932 | -0.18442 | 1.6578 | 2.1664 | 2.8374 | 3.3377 | 3.839 | 3.672 | 3.394
10 | 30.0719 | 41.8558 | 49.9677 | 57.0417 | 60.6542 | 67.4895 | 73.6314 | 16.2283 | -0.18179 | 2.4216 | 3.1474 | 3.8787 | 5.1853 | 6.5296 | 5.8102 | 4.9189
20 | 33.8231 | 46.6699 | 56.0565 | 65.4545 | 71.2833 | 76.91 | 81.6178 | 18.4883 | -0.18119 | 3.4713 | 4.506 | 5.2213 | 7.8989 | 10.7663 | 8.9839 | 7.0531
25 | 35.0247 | 48.1965 | 58.0063 | 68.2718 | 75.019 | 80.0948 | 84.1992 | 19.2007 | -0.18132 | 3.8695 | 5.0212 | 5.7188 | 8.9756 | 12.522 | 10.2518 | 7.8756
30 | 36.0045 | 49.4356 | 59.5957 | 70.6146 | 78.1938 | 82.7546 | 86.3122 | 19.7778 | -0.18153 | 4.2165 | 5.4693 | 6.1486 | 9.9329 | 14.115 | 11.383 | 8.597
50 | 38.741 | 52.8681 | 64.0316 | 77.3807 | 87.715 | 90.4931 | 92.2511 | 21.3726 | -0.18252 | 5.2902 | 6.8505 | 7.4634 | 13.0036 | 19.4136 | 15.0337 | 10.8555
100 | 42.436 | 57.4353 | 70.011 | 87.0621 | 102.2632 | 101.7095 | 100.3556 | 23.4939 | -0.18463 | 6.9833 | 9.008 | 9.5022 | 18.1499 | 28.8771 | 21.2215 | 14.4804
200 | 46.1138 | 61.9006 | 75.9459 | 97.3595 | 118.9579 | 113.8188 | 108.5153 | 25.5829 | -0.18742 | 8.9441 | 11.4729 | 11.8255 | 24.5358 | 41.5221 | 29.0042 | 18.7531

## GWL = 3 K
IDFs are calculated using the biad-adjusted Regional Climate model MAR3.14.0 forced by ERA5 (resolution of 5 km) reanalysis over 1940-2023.
The IDF for each location is calculated taking the closest MAR pixel to the center of the commune and its 5 closest neighbours (red points on the map below).
The values are computed as a weighted (by the distance) average of those selected pixels.
The GWL (Global Warming level) represents the Global Mean Surface Temperature anomaly with 1850-1899 as reference.
The used statistical law is a General Pareto Distribution, future IDFs are computed by adding 7% of intensity per degree of Global Warming
Reference: Brajkovic et al., 2025 (https://doi.org/10.1016/j.ejrh.2025.102399); contact : josip.brajkovic@uliege.be
Units: mm (in the table)
Montana coefficients: val[mm/h]=a*duration[minutes]^(-b)
Return level [mm] | [9 empty] | 95% confidence interval half width [mm]
Return period (years) | 1h | 3h | 6h | 12h | 24h | 48h | 72h | Montana a | Montana b | 1h | 3h | 6h | 12h | 24h | 48h | 72h
2 | 22.6202 | 32.2231 | 37.9658 | 41.8936 | 43.4354 | 51.2518 | 58.8781 | 11.3983 | -0.19269 | 1.1067 | 1.4758 | 1.9644 | 2.036 | 2.0904 | 2.1885 | 2.2537
5 | 28.0089 | 39.3467 | 46.6963 | 52.3266 | 54.7043 | 62.581 | 69.9891 | 14.8021 | -0.18442 | 1.7662 | 2.3081 | 3.0231 | 3.556 | 4.0901 | 3.9122 | 3.6161
10 | 32.0392 | 44.594 | 53.2366 | 60.7734 | 64.6222 | 71.9047 | 78.4484 | 17.2899 | -0.18179 | 2.58 | 3.3533 | 4.1324 | 5.5245 | 6.9567 | 6.1903 | 5.2407
20 | 36.0358 | 49.723 | 59.7237 | 69.7366 | 75.9466 | 81.9414 | 86.9573 | 19.6978 | -0.18119 | 3.6983 | 4.8008 | 5.5629 | 8.4157 | 11.4706 | 9.5716 | 7.5145
25 | 37.316 | 51.3495 | 61.8011 | 72.7382 | 79.9268 | 85.3346 | 89.7076 | 20.4569 | -0.18132 | 4.1227 | 5.3497 | 6.0929 | 9.5628 | 13.3412 | 10.9225 | 8.3908
30 | 38.36 | 52.6697 | 63.4945 | 75.2342 | 83.3093 | 88.1684 | 91.9588 | 21.0717 | -0.18153 | 4.4923 | 5.8271 | 6.5509 | 10.5828 | 15.0384 | 12.1277 | 9.1595
50 | 41.2755 | 56.3268 | 68.2206 | 82.443 | 93.4534 | 96.4133 | 98.2862 | 22.7709 | -0.18252 | 5.6363 | 7.2987 | 7.9517 | 13.8543 | 20.6837 | 16.0172 | 11.5657
100 | 45.2122 | 61.1927 | 74.5912 | 92.7578 | 108.9533 | 108.3634 | 106.9209 | 25.0309 | -0.18463 | 7.4402 | 9.5974 | 10.1239 | 19.3373 | 30.7662 | 22.6098 | 15.4277
200 | 49.1305 | 65.9502 | 80.9144 | 103.7288 | 126.7402 | 121.2649 | 115.6145 | 27.2564 | -0.18742 | 9.5292 | 12.2234 | 12.5992 | 26.1409 | 44.2385 | 30.9017 | 19.9799

## GWL = 4 K
IDFs are calculated using the biad-adjusted Regional Climate model MAR3.14.0 forced by ERA5 (resolution of 5 km) reanalysis over 1940-2023.
The IDF for each location is calculated taking the closest MAR pixel to the center of the commune and its 5 closest neighbours (red points on the map below).
The values are computed as a weighted (by the distance) average of those selected pixels.
The GWL (Global Warming level) represents the Global Mean Surface Temperature anomaly with 1850-1899 as reference.
The used statistical law is a General Pareto Distribution, future IDFs are computed by adding 7% of intensity per degree of Global Warming
Reference: Brajkovic et al., 2025 (https://doi.org/10.1016/j.ejrh.2025.102399); contact : josip.brajkovic@uliege.be
Units: mm (in the table)
Montana coefficients: val[mm/h]=a*duration[minutes]^(-b)
Return level [mm] | [9 empty] | 95% confidence interval half width [mm]
Return period (years) | 1h | 3h | 6h | 12h | 24h | 48h | 72h | Montana a | Montana b | 1h | 3h | 6h | 12h | 24h | 48h | 72h
2 | 24.0092 | 34.2017 | 40.297 | 44.4661 | 46.1024 | 54.3988 | 62.4934 | 12.0982 | -0.19269 | 1.1746 | 1.5664 | 2.0851 | 2.161 | 2.2188 | 2.3229 | 2.3921
5 | 29.7287 | 41.7627 | 49.5636 | 55.5396 | 58.0633 | 66.4237 | 74.2867 | 15.711 | -0.18442 | 1.8747 | 2.4498 | 3.2087 | 3.7744 | 4.3413 | 4.1525 | 3.8381
10 | 34.0065 | 47.3323 | 56.5055 | 64.5051 | 68.5902 | 76.3199 | 83.2654 | 18.3516 | -0.18179 | 2.7384 | 3.5592 | 4.3861 | 5.8637 | 7.3839 | 6.5704 | 5.5625
20 | 38.2485 | 52.7762 | 63.391 | 74.0187 | 80.61 | 86.9729 | 92.2968 | 20.9073 | -0.18119 | 3.9254 | 5.0956 | 5.9045 | 8.9324 | 12.1749 | 10.1593 | 7.976
25 | 39.6074 | 54.5026 | 65.5959 | 77.2046 | 84.8346 | 90.5745 | 95.2159 | 21.713 | -0.18132 | 4.3758 | 5.6782 | 6.467 | 10.15 | 14.1604 | 11.5932 | 8.9061
30 | 40.7154 | 55.9038 | 67.3933 | 79.8539 | 88.4248 | 93.5823 | 97.6054 | 22.3656 | -0.18153 | 4.7681 | 6.1849 | 6.9531 | 11.2326 | 15.9618 | 12.8723 | 9.7219
50 | 43.81 | 59.7855 | 72.4096 | 87.5053 | 99.1918 | 102.3334 | 104.3214 | 24.1691 | -0.18252 | 5.9824 | 7.7469 | 8.44 | 14.705 | 21.9537 | 17.0007 | 12.2759
100 | 47.9884 | 64.9502 | 79.1713 | 98.4534 | 115.6434 | 115.0173 | 113.4862 | 26.5678 | -0.18463 | 7.897 | 10.1867 | 10.7455 | 20.5247 | 32.6554 | 23.9981 | 16.375
200 | 52.1473 | 69.9998 | 85.8828 | 110.0982 | 134.5225 | 128.711 | 122.7136 | 28.93 | -0.18742 | 10.1143 | 12.974 | 13.3728 | 27.746 | 46.9549 | 32.7992 | 21.2068