## GWL = 1 K
IDFs are calculated using the biad-adjusted Regional Climate model MAR3.14.0 forced by ERA5 (resolution of 5 km) reanalysis over 1940-2023.
The IDF for each location is calculated taking the closest MAR pixel to the center of the commune and its 5 closest neighbours (red points on the map below).
The values are computed as a weighted (by the distance) average of those selected pixels.
The GWL (Global Warming level) represents the Global Mean Surface Temperature anomaly with 1850-1899 as reference.
The used statistical law is a General Pareto Distribution, future IDFs are computed by adding 7% of intensity per degree of Global Warming
Reference: Brajkovic et al., 2025 (https://doi.org/10.1016/j.ejrh.2025.102399); contact : josip.brajkovic@uliege.be
Units: mm (in the table)
Montana coefficients: val[mm/h]=a*duration[minutes]^(-b)
Return level [mm] | [9 empty] | 95% confidence interval half width [mm]
Return period (years) | 1h | 3h | 6h | 12h | 24h | 48h | 72h | Montana a | Montana b | 1h | 3h | 6h | 12h | 24h | 48h | 72h
2 | 19.8357 | 29.9023 | 34.8228 | 38.2283 | 40.4998 | 46.8925 | 52.7692 | 10.5355 | -0.19081 | 1.0817 | 1.6387 | 1.7883 | 1.9256 | 1.9822 | 2.1193 | 2.2253
5 | 24.8952 | 37.3448 | 43.8347 | 48.1085 | 50.7236 | 57.8765 | 64.1131 | 13.8712 | -0.18245 | 1.8045 | 2.5897 | 2.9909 | 3.3167 | 3.3969 | 3.7458 | 3.7754
10 | 28.8176 | 43.0539 | 50.9831 | 56.0832 | 58.9121 | 66.8987 | 73.1721 | 16.3963 | -0.17921 | 2.6829 | 3.5897 | 4.3739 | 4.942 | 5.0016 | 5.7442 | 5.6155
20 | 32.8262 | 48.8329 | 58.4353 | 64.5172 | 67.5144 | 76.5862 | 82.6662 | 18.9119 | -0.1777 | 3.8857 | 4.8869 | 6.2742 | 7.2382 | 7.2632 | 8.6415 | 8.224
25 | 34.1357 | 50.7084 | 60.9019 | 67.3344 | 70.3752 | 79.8545 | 85.8188 | 19.7188 | -0.17749 | 4.3438 | 5.3711 | 7.0071 | 8.1382 | 8.1506 | 9.7909 | 9.245
30 | 35.2127 | 52.2464 | 62.9425 | 69.6743 | 72.7467 | 82.5811 | 88.4304 | 20.3769 | -0.17741 | 4.7443 | 5.7913 | 7.652 | 8.9354 | 8.937 | 10.814 | 10.1483
50 | 38.2646 | 56.5819 | 68.7834 | 76.4171 | 79.5577 | 90.4981 | 95.9225 | 22.2148 | -0.17752 | 5.993 | 7.0879 | 9.6889 | 11.4799 | 11.4477 | 14.1052 | 13.0225
100 | 42.4897 | 62.5286 | 77.0123 | 86.0241 | 89.2054 | 101.9279 | 106.5154 | 24.6946 | -0.17837 | 7.9938 | 9.133 | 13.0272 | 15.7159 | 15.6258 | 19.6553 | 17.7781
200 | 46.8157 | 68.5501 | 85.6094 | 96.1863 | 99.3425 | 114.2027 | 117.6227 | 27.1586 | -0.17983 | 10.3612 | 11.5146 | 17.0798 | 20.937 | 20.7654 | 26.5944 | 23.5939

## GWL = 2 K
IDFs are calculated using the biad-adjusted Regional Climate model MAR3.14.0 forced by ERA5 (resolution of 5 km) reanalysis over 1940-2023.
The IDF for each location is calculated taking the closest MAR pixel to the center of the commune and its 5 closest neighbours (red points on the map below).
The values are computed as a weighted (by the distance) average of those selected pixels.
The GWL (Global Warming level) represents the Global Mean Surface Temperature anomaly with 1850-1899 as reference.
The used statistical law is a General Pareto Distribution, future IDFs are computed by adding 7% of intensity per degree of Global Warming
Reference: Brajkovic et al., 2025 (https://doi.org/10.1016/j.ejrh.2025.102399); contact : josip.brajkovic@uliege.be
Units: mm (in the table)
Montana coefficients: val[mm/h]=a*duration[minutes]^(-b)
Return level [mm] | [9 empty] | 95% confidence interval half width [mm]
Return period (years) | 1h | 3h | 6h | 12h | 24h | 48h | 72h | Montana a | Montana b | 1h | 3h | 6h | 12h | 24h | 48h | 72h
2 | 21.2242 | 31.9954 | 37.2604 | 40.9043 | 43.3348 | 50.175 | 56.4631 | 11.273 | -0.19081 | 1.1574 | 1.7534 | 1.9135 | 2.0604 | 2.1209 | 2.2677 | 2.381
5 | 26.6379 | 39.9589 | 46.9031 | 51.4761 | 54.2743 | 61.9278 | 68.6011 | 14.8421 | -0.18245 | 1.9308 | 2.771 | 3.2003 | 3.5489 | 3.6347 | 4.008 | 4.0397
10 | 30.8348 | 46.0677 | 54.5519 | 60.0091 | 63.0359 | 71.5816 | 78.2942 | 17.5441 | -0.17921 | 2.8707 | 3.841 | 4.6801 | 5.288 | 5.3517 | 6.1463 | 6.0085
20 | 35.124 | 52.2512 | 62.5257 | 69.0334 | 72.2404 | 81.9473 | 88.4528 | 20.2357 | -0.1777 | 4.1576 | 5.229 | 6.7134 | 7.7448 | 7.7717 | 9.2464 | 8.7997
25 | 36.5252 | 54.258 | 65.165 | 72.0479 | 75.3015 | 85.4443 | 91.8261 | 21.0991 | -0.17749 | 4.6479 | 5.7471 | 7.4976 | 8.7078 | 8.7211 | 10.4763 | 9.8922
30 | 37.6776 | 55.9036 | 67.3484 | 74.5516 | 77.839 | 88.3617 | 94.6205 | 21.8033 | -0.17741 | 5.0764 | 6.1967 | 8.1877 | 9.5609 | 9.5626 | 11.571 | 10.8587
50 | 40.9431 | 60.5427 | 73.5983 | 81.7663 | 85.1267 | 96.833 | 102.6371 | 23.7699 | -0.17752 | 6.4125 | 7.5841 | 10.3672 | 12.2835 | 12.2491 | 15.0926 | 13.9341
100 | 45.464 | 66.9056 | 82.4031 | 92.0458 | 95.4497 | 109.0629 | 113.9714 | 26.4233 | -0.17837 | 8.5533 | 9.7723 | 13.9391 | 16.816 | 16.7196 | 21.0312 | 19.0225
200 | 50.0928 | 73.3486 | 91.602 | 102.9194 | 106.2965 | 122.1969 | 125.8563 | 29.0596 | -0.17983 | 11.0865 | 12.3206 | 18.2754 | 22.4026 | 22.219 | 28.456 | 25.2454

## GWL = 3 K
IDFs are calculated using the biad-adjusted Regional Climate model MAR3.14.0 forced by ERA5 (resolution of 5 km) reanalysis over 1940-2023.
The IDF for each location is calculated taking the closest MAR pixel to the center of the commune and its 5 closest neighbours (red points on the map below).
The values are computed as a weighted (by the distance) average of those selected pixels.
The GWL (Global Warming level) represents the Global Mean Surface Temperature anomaly with 1850-1899 as reference.
The used statistical law is a General Pareto Distribution, future IDFs are computed by adding 7% of intensity per degree of Global Warming
Reference: Brajkovic et al., 2025 (https://doi.org/10.1016/j.ejrh.2025.102399); contact : josip.brajkovic@uliege.be
Units: mm (in the table)
Montana coefficients: val[mm/h]=a*duration[minutes]^(-b)
Return level [mm] | [9 empty] | 95% confidence interval half width [mm]
Return period (years) | 1h | 3h | 6h | 12h | 24h | 48h | 72h | Montana a | Montana b | 1h | 3h | 6h | 12h | 24h | 48h | 72h
2 | 22.6127 | 34.0886 | 39.698 | 43.5803 | 46.1698 | 53.4575 | 60.1569 | 12.0105 | -0.19081 | 1.2331 | 1.8681 | 2.0387 | 2.1952 | 2.2597 | 2.416 | 2.5368
5 | 28.3805 | 42.573 | 49.9715 | 54.8437 | 57.8249 | 65.9792 | 73.089 | 15.8131 | -0.18245 | 2.0571 | 2.9523 | 3.4096 | 3.781 | 3.8725 | 4.2702 | 4.304
10 | 32.8521 | 49.0815 | 58.1207 | 63.9349 | 67.1597 | 76.2646 | 83.4163 | 18.6918 | -0.17921 | 3.0585 | 4.0923 | 4.9863 | 5.6339 | 5.7018 | 6.5484 | 6.4016
20 | 37.4219 | 55.6695 | 66.6162 | 73.5496 | 76.9664 | 87.3083 | 94.2394 | 21.5595 | -0.1777 | 4.4296 | 5.571 | 7.1526 | 8.2515 | 8.2801 | 9.8513 | 9.3754
25 | 38.9147 | 57.8076 | 69.4282 | 76.7613 | 80.2278 | 91.0341 | 97.8334 | 22.4794 | -0.17749 | 4.952 | 6.1231 | 7.9881 | 9.2775 | 9.2917 | 11.1616 | 10.5393
30 | 40.1424 | 59.5608 | 71.7544 | 79.4288 | 82.9313 | 94.1424 | 100.8106 | 23.2297 | -0.17741 | 5.4085 | 6.6021 | 8.7233 | 10.1864 | 10.1881 | 12.328 | 11.569
50 | 43.6217 | 64.5034 | 78.4131 | 87.1155 | 90.6957 | 103.1678 | 109.3517 | 25.325 | -0.17752 | 6.832 | 8.0802 | 11.0454 | 13.0871 | 13.0504 | 16.08 | 14.8456
100 | 48.4383 | 71.2826 | 87.794 | 98.0675 | 101.6941 | 116.1978 | 121.4275 | 28.1519 | -0.17837 | 9.1129 | 10.4116 | 14.851 | 17.9161 | 17.8134 | 22.4071 | 20.267
200 | 53.3699 | 78.1471 | 97.5947 | 109.6524 | 113.2504 | 130.1911 | 134.0899 | 30.9607 | -0.17983 | 11.8117 | 13.1267 | 19.471 | 23.8682 | 23.6725 | 30.3176 | 26.897

## GWL = 4 K
IDFs are calculated using the biad-adjusted Regional Climate model MAR3.14.0 forced by ERA5 (resolution of 5 km) reanalysis over 1940-2023.
The IDF for each location is calculated taking the closest MAR pixel to the center of the commune and its 5 closest neighbours (red points on the map below).
The values are computed as a weighted (by the distance) average of those selected pixels.
The GWL (Global Warming level) represents the Global Mean Surface Temperature anomaly with 1850-1899 as reference.
The used statistical law is a General Pareto Distribution, future IDFs are computed by adding 7% of intensity per degree of Global Warming
Reference: Brajkovic et al., 2025 (https://doi.org/10.1016/j.ejrh.2025.102399); contact : josip.brajkovic@uliege.be
Units: mm (in the table)
Montana coefficients: val[mm/h]=a*duration[minutes]^(-b)
Return level [mm] | [9 empty] | 95% confidence interval half width [mm]
Return period (years) | 1h | 3h | 6h | 12h | 24h | 48h | 72h | Montana a | Montana b | 1h | 3h | 6h | 12h | 24h | 48h | 72h
2 | 24.0012 | 36.1818 | 42.1356 | 46.2563 | 49.0047 | 56.74 | 63.8508 | 12.7479 | -0.19081 | 1.3089 | 1.9828 | 2.1638 | 2.33 | 2.3984 | 2.5644 | 2.6926
5 | 30.1232 | 45.1872 | 53.0399 | 58.2113 | 61.3756 | 70.0305 | 77.5769 | 16.7841 | -0.18245 | 2.1834 | 3.1336 | 3.619 | 4.0132 | 4.1103 | 4.5324 | 4.5682
10 | 34.8693 | 52.0953 | 61.6895 | 67.8607 | 71.2836 | 80.9475 | 88.5383 | 19.8395 | -0.17921 | 3.2463 | 4.3436 | 5.2925 | 5.9799 | 6.0519 | 6.9505 | 6.7947
20 | 39.7197 | 59.0878 | 70.7067 | 78.0658 | 81.6924 | 92.6693 | 100.026 | 22.8834 | -0.1777 | 4.7016 | 5.9131 | 7.5918 | 8.7582 | 8.7885 | 10.4562 | 9.9511
25 | 41.3042 | 61.3572 | 73.6913 | 81.4747 | 85.154 | 96.624 | 103.8407 | 23.8597 | -0.17749 | 5.256 | 6.499 | 8.4786 | 9.8472 | 9.8622 | 11.847 | 11.1865
30 | 42.6073 | 63.2181 | 76.1604 | 84.306 | 88.0236 | 99.9231 | 107.0008 | 24.656 | -0.17741 | 5.7406 | 7.0075 | 9.2589 | 10.8118 | 10.8137 | 13.0849 | 12.2794
50 | 46.3002 | 68.4641 | 83.2279 | 92.4647 | 96.2648 | 109.5027 | 116.0663 | 26.88 | -0.17752 | 7.2515 | 8.5764 | 11.7236 | 13.8907 | 13.8518 | 17.0673 | 15.7572
100 | 51.4126 | 75.6597 | 93.1849 | 104.0892 | 107.9385 | 123.3328 | 128.8836 | 29.8805 | -0.17837 | 9.6725 | 11.0509 | 15.7629 | 19.0162 | 18.9072 | 23.783 | 21.5115
200 | 56.647 | 82.9456 | 103.5874 | 116.3855 | 120.2044 | 138.1853 | 142.3235 | 32.8618 | -0.17983 | 12.537 | 13.9327 | 20.6666 | 25.3338 | 25.1261 | 32.1792 | 28.5486