## GWL = 1 K
IDFs are calculated using the biad-adjusted Regional Climate model MAR3.14.0 forced by ERA5 (resolution of 5 km) reanalysis over 1940-2023.
The IDF for each location is calculated taking the closest MAR pixel to the center of the commune and its 5 closest neighbours (red points on the map below).
The values are computed as a weighted (by the distance) average of those selected pixels.
The GWL (Global Warming level) represents the Global Mean Surface Temperature anomaly with 1850-1899 as reference.
The used statistical law is a General Pareto Distribution, future IDFs are computed by adding 7% of intensity per degree of Global Warming
Reference: Brajkovic et al., 2025 (https://doi.org/10.1016/j.ejrh.2025.102399); contact : josip.brajkovic@uliege.be
Units: mm (in the table)
Montana coefficients: val[mm/h]=a*duration[minutes]^(-b)
Return level [mm] | [9 empty] | 95% confidence interval half width [mm]
Return period (years) | 1h | 3h | 6h | 12h | 24h | 48h | 72h | Montana a | Montana b | 1h | 3h | 6h | 12h | 24h | 48h | 72h
2 | 20.8207 | 31.2264 | 36.9536 | 41.4461 | 42.5114 | 50.5375 | 55.9681 | 10.9711 | -0.19381 | 1.1101 | 1.9667 | 2.4192 | 2.2243 | 2.1807 | 2.4796 | 2.6213
5 | 26.3847 | 38.8629 | 46.3939 | 52.8931 | 54.0551 | 63.5797 | 69.7925 | 13.9888 | -0.19203 | 1.9146 | 2.9481 | 3.6794 | 3.8908 | 4.0301 | 4.4944 | 4.7972
10 | 30.7855 | 44.5428 | 53.6078 | 62.1984 | 63.8348 | 74.4922 | 81.4531 | 16.0162 | -0.19489 | 2.9326 | 3.7629 | 4.7357 | 5.9575 | 6.5018 | 7.0017 | 7.5397
20 | 35.3591 | 50.1431 | 60.885 | 72.1005 | 74.6252 | 86.4003 | 94.2668 | 17.8143 | -0.20014 | 4.3693 | 4.6568 | 5.9016 | 8.9638 | 10.2736 | 10.6943 | 11.5901
25 | 36.8694 | 51.9296 | 63.2413 | 75.4216 | 78.3319 | 90.4608 | 98.6562 | 18.3447 | -0.20223 | 4.9259 | 4.9613 | 6.3014 | 10.1555 | 11.8084 | 12.175 | 13.2169
30 | 38.1174 | 53.3835 | 65.1715 | 78.1851 | 81.4494 | 93.8646 | 102.3431 | 18.7607 | -0.20406 | 5.4159 | 5.216 | 6.6372 | 11.2152 | 13.1891 | 13.4995 | 14.6736
50 | 41.6825 | 57.4295 | 70.6034 | 86.1732 | 90.6299 | 103.8305 | 113.1762 | 19.8451 | -0.20969 | 6.9611 | 5.9559 | 7.6221 | 14.6162 | 17.7089 | 17.7986 | 19.41
100 | 46.6857 | 62.857 | 78.0306 | 97.6165 | 104.2148 | 118.428 | 129.1412 | 21.1319 | -0.21838 | 9.4812 | 7.0181 | 9.064 | 20.322 | 25.553 | 25.1607 | 27.5517
200 | 51.8869 | 68.2149 | 85.5237 | 109.7968 | 119.229 | 134.3703 | 146.6995 | 22.2189 | -0.22801 | 12.5173 | 8.14 | 10.6308 | 27.4073 | 35.6778 | 34.5299 | 37.9654

## GWL = 2 K
IDFs are calculated using the biad-adjusted Regional Climate model MAR3.14.0 forced by ERA5 (resolution of 5 km) reanalysis over 1940-2023.
The IDF for each location is calculated taking the closest MAR pixel to the center of the commune and its 5 closest neighbours (red points on the map below).
The values are computed as a weighted (by the distance) average of those selected pixels.
The GWL (Global Warming level) represents the Global Mean Surface Temperature anomaly with 1850-1899 as reference.
The used statistical law is a General Pareto Distribution, future IDFs are computed by adding 7% of intensity per degree of Global Warming
Reference: Brajkovic et al., 2025 (https://doi.org/10.1016/j.ejrh.2025.102399); contact : josip.brajkovic@uliege.be
Units: mm (in the table)
Montana coefficients: val[mm/h]=a*duration[minutes]^(-b)
Return level [mm] | [9 empty] | 95% confidence interval half width [mm]
Return period (years) | 1h | 3h | 6h | 12h | 24h | 48h | 72h | Montana a | Montana b | 1h | 3h | 6h | 12h | 24h | 48h | 72h
2 | 22.2782 | 33.4123 | 39.5404 | 44.3474 | 45.4872 | 54.0751 | 59.8859 | 11.7391 | -0.19381 | 1.1878 | 2.1044 | 2.5886 | 2.38 | 2.3333 | 2.6532 | 2.8048
5 | 28.2316 | 41.5833 | 49.6415 | 56.5956 | 57.8389 | 68.0303 | 74.678 | 14.9681 | -0.19203 | 2.0487 | 3.1544 | 3.9369 | 4.1631 | 4.3122 | 4.8091 | 5.133
10 | 32.9405 | 47.6608 | 57.3603 | 66.5523 | 68.3032 | 79.7067 | 87.1549 | 17.1374 | -0.19489 | 3.1379 | 4.0263 | 5.0672 | 6.3745 | 6.957 | 7.4919 | 8.0674
20 | 37.8342 | 53.6532 | 65.1469 | 77.1475 | 79.849 | 92.4483 | 100.8654 | 19.0613 | -0.20014 | 4.6751 | 4.9828 | 6.3147 | 9.5913 | 10.9928 | 11.4429 | 12.4015
25 | 39.4503 | 55.5647 | 67.6682 | 80.7011 | 83.8151 | 96.7931 | 105.5621 | 19.6288 | -0.20223 | 5.2708 | 5.3086 | 6.7425 | 10.8664 | 12.635 | 13.0272 | 14.1421
30 | 40.7857 | 57.1203 | 69.7335 | 83.658 | 87.1508 | 100.4352 | 109.5072 | 20.074 | -0.20406 | 5.795 | 5.5811 | 7.1018 | 12.0003 | 14.1123 | 14.4445 | 15.7007
50 | 44.6003 | 61.4496 | 75.5456 | 92.2053 | 96.974 | 111.0986 | 121.0985 | 21.2343 | -0.20969 | 7.4484 | 6.3728 | 8.1556 | 15.6393 | 18.9485 | 19.0445 | 20.7687
100 | 49.9537 | 67.257 | 83.4927 | 104.4496 | 111.5099 | 126.718 | 138.1811 | 22.6112 | -0.21838 | 10.1449 | 7.5093 | 9.6985 | 21.7446 | 27.3417 | 26.922 | 29.4804
200 | 55.519 | 72.9899 | 91.5104 | 117.4826 | 127.575 | 143.7762 | 156.9684 | 23.7742 | -0.22801 | 13.3935 | 8.7098 | 11.3749 | 29.3258 | 38.1753 | 36.947 | 40.6229

## GWL = 3 K
IDFs are calculated using the biad-adjusted Regional Climate model MAR3.14.0 forced by ERA5 (resolution of 5 km) reanalysis over 1940-2023.
The IDF for each location is calculated taking the closest MAR pixel to the center of the commune and its 5 closest neighbours (red points on the map below).
The values are computed as a weighted (by the distance) average of those selected pixels.
The GWL (Global Warming level) represents the Global Mean Surface Temperature anomaly with 1850-1899 as reference.
The used statistical law is a General Pareto Distribution, future IDFs are computed by adding 7% of intensity per degree of Global Warming
Reference: Brajkovic et al., 2025 (https://doi.org/10.1016/j.ejrh.2025.102399); contact : josip.brajkovic@uliege.be
Units: mm (in the table)
Montana coefficients: val[mm/h]=a*duration[minutes]^(-b)
Return level [mm] | [9 empty] | 95% confidence interval half width [mm]
Return period (years) | 1h | 3h | 6h | 12h | 24h | 48h | 72h | Montana a | Montana b | 1h | 3h | 6h | 12h | 24h | 48h | 72h
2 | 23.7356 | 35.5981 | 42.1271 | 47.2486 | 48.463 | 57.6127 | 63.8037 | 12.5071 | -0.19381 | 1.2655 | 2.2421 | 2.7579 | 2.5357 | 2.486 | 2.8268 | 2.9883
5 | 30.0786 | 44.3037 | 52.8891 | 60.2982 | 61.6228 | 72.4808 | 79.5634 | 15.9473 | -0.19203 | 2.1827 | 3.3608 | 4.1945 | 4.4355 | 4.5943 | 5.1237 | 5.4688
10 | 35.0954 | 50.7788 | 61.1129 | 70.9062 | 72.7716 | 84.9211 | 92.8566 | 18.2585 | -0.19489 | 3.3432 | 4.2897 | 5.3987 | 6.7915 | 7.4121 | 7.982 | 8.5952
20 | 40.3093 | 57.1632 | 69.4089 | 82.1946 | 85.0728 | 98.4963 | 107.4641 | 20.3084 | -0.20014 | 4.981 | 5.3088 | 6.7278 | 10.2188 | 11.7119 | 12.1915 | 13.2128
25 | 42.0311 | 59.1998 | 72.0951 | 85.9807 | 89.2984 | 103.1253 | 112.468 | 20.9129 | -0.20223 | 5.6156 | 5.6559 | 7.1836 | 11.5773 | 13.4616 | 13.8794 | 15.0673
30 | 43.4539 | 60.8571 | 74.2955 | 89.131 | 92.8523 | 107.0057 | 116.6712 | 21.3872 | -0.20406 | 6.1741 | 5.9462 | 7.5664 | 12.7854 | 15.0355 | 15.3895 | 16.7279
50 | 47.5181 | 65.4696 | 80.4878 | 98.2374 | 103.3181 | 118.3667 | 129.0209 | 22.6234 | -0.20969 | 7.9357 | 6.7898 | 8.6891 | 16.6624 | 20.1881 | 20.2904 | 22.1274
100 | 53.2217 | 71.6569 | 88.9548 | 111.2828 | 118.8049 | 135.008 | 147.221 | 24.0904 | -0.21838 | 10.8086 | 8.0006 | 10.333 | 23.1671 | 29.1304 | 28.6832 | 31.409
200 | 59.1511 | 77.765 | 97.497 | 125.1684 | 135.9211 | 153.1821 | 167.2374 | 25.3296 | -0.22801 | 14.2697 | 9.2796 | 12.1191 | 31.2443 | 40.6727 | 39.3641 | 43.2805

## GWL = 4 K
IDFs are calculated using the biad-adjusted Regional Climate model MAR3.14.0 forced by ERA5 (resolution of 5 km) reanalysis over 1940-2023.
The IDF for each location is calculated taking the closest MAR pixel to the center of the commune and its 5 closest neighbours (red points on the map below).
The values are computed as a weighted (by the distance) average of those selected pixels.
The GWL (Global Warming level) represents the Global Mean Surface Temperature anomaly with 1850-1899 as reference.
The used statistical law is a General Pareto Distribution, future IDFs are computed by adding 7% of intensity per degree of Global Warming
Reference: Brajkovic et al., 2025 (https://doi.org/10.1016/j.ejrh.2025.102399); contact : josip.brajkovic@uliege.be
Units: mm (in the table)
Montana coefficients: val[mm/h]=a*duration[minutes]^(-b)
Return level [mm] | [9 empty] | 95% confidence interval half width [mm]
Return period (years) | 1h | 3h | 6h | 12h | 24h | 48h | 72h | Montana a | Montana b | 1h | 3h | 6h | 12h | 24h | 48h | 72h
2 | 25.1931 | 37.784 | 44.7139 | 50.1498 | 51.4388 | 61.1503 | 67.7214 | 13.2751 | -0.19381 | 1.3432 | 2.3798 | 2.9273 | 2.6914 | 2.6386 | 3.0003 | 3.1718
5 | 31.9255 | 47.0241 | 56.1367 | 64.0007 | 65.4066 | 76.9314 | 84.4489 | 16.9265 | -0.19203 | 2.3167 | 3.5671 | 4.452 | 4.7078 | 4.8764 | 5.4383 | 5.8046
10 | 37.2504 | 53.8968 | 64.8654 | 75.26 | 77.2401 | 90.1356 | 98.5583 | 19.3796 | -0.19489 | 3.5484 | 4.5531 | 5.7302 | 7.2085 | 7.8672 | 8.4721 | 9.123
20 | 42.7845 | 60.6732 | 73.6708 | 87.2416 | 90.2965 | 104.5443 | 114.0628 | 21.5554 | -0.20014 | 5.2868 | 5.6347 | 7.1409 | 10.8462 | 12.4311 | 12.9401 | 14.0241
25 | 44.612 | 62.8348 | 76.522 | 91.2602 | 94.7816 | 109.4576 | 119.374 | 22.1971 | -0.20223 | 5.9604 | 6.0032 | 7.6247 | 12.2882 | 14.2882 | 14.7317 | 15.9925
30 | 46.1221 | 64.594 | 78.8575 | 94.6039 | 98.5537 | 113.5762 | 123.8352 | 22.7005 | -0.20406 | 6.5532 | 6.3113 | 8.031 | 13.5704 | 15.9588 | 16.3344 | 17.755
50 | 50.4359 | 69.4897 | 85.4301 | 104.2696 | 109.6622 | 125.6349 | 136.9432 | 24.0126 | -0.2097 | 8.423 | 7.2067 | 9.2227 | 17.6856 | 21.4277 | 21.5363 | 23.4861
100 | 56.4897 | 76.0569 | 94.417 | 118.1159 | 126.0999 | 143.2979 | 156.2608 | 25.5696 | -0.21838 | 11.4723 | 8.4919 | 10.9675 | 24.5897 | 30.9192 | 30.4445 | 33.3376
200 | 62.7832 | 82.54 | 103.4837 | 132.8542 | 144.2671 | 162.5881 | 177.5064 | 26.8849 | -0.22801 | 15.1459 | 9.8494 | 12.8632 | 33.1629 | 43.1702 | 41.7812 | 45.9381