## GWL = 1 K
IDFs are calculated using the biad-adjusted Regional Climate model MAR3.14.0 forced by ERA5 (resolution of 5 km) reanalysis over 1940-2023.
The IDF for each location is calculated taking the closest MAR pixel to the center of the commune and its 5 closest neighbours (red points on the map below).
The values are computed as a weighted (by the distance) average of those selected pixels.
The GWL (Global Warming level) represents the Global Mean Surface Temperature anomaly with 1850-1899 as reference.
The used statistical law is a General Pareto Distribution, future IDFs are computed by adding 7% of intensity per degree of Global Warming
Reference: Brajkovic et al., 2025 (https://doi.org/10.1016/j.ejrh.2025.102399); contact : josip.brajkovic@uliege.be
Units: mm (in the table)
Montana coefficients: val[mm/h]=a*duration[minutes]^(-b)
Return level [mm] | [9 empty] | 95% confidence interval half width [mm]
Return period (years) | 1h | 3h | 6h | 12h | 24h | 48h | 72h | Montana a | Montana b | 1h | 3h | 6h | 12h | 24h | 48h | 72h
2 | 22.164 | 33.3932 | 38.7267 | 43.3509 | 45.3241 | 53.2456 | 59.2534 | 11.6321 | -0.19338 | 1.2231 | 1.9728 | 2.1022 | 2.4842 | 2.5463 | 2.7409 | 2.865
5 | 27.9292 | 41.5581 | 49.4369 | 56.6459 | 59.2077 | 67.9869 | 74.6058 | 14.8693 | -0.19331 | 2.0182 | 2.915 | 3.6382 | 4.7187 | 4.9836 | 5.2211 | 5.4094
10 | 32.4066 | 47.5025 | 58.0428 | 68.1478 | 71.4932 | 80.8012 | 87.8866 | 17.0436 | -0.19792 | 2.975 | 3.8062 | 5.566 | 7.7073 | 8.291 | 8.4651 | 8.6903
20 | 36.9917 | 53.2653 | 67.1163 | 81.0713 | 85.5659 | 95.2524 | 102.8 | 19.0032 | -0.20497 | 4.2946 | 4.8867 | 8.3161 | 12.2612 | 13.437 | 13.3737 | 13.6051
25 | 38.4919 | 55.0844 | 70.1421 | 85.5637 | 90.5189 | 100.2869 | 107.9808 | 19.5939 | -0.20761 | 4.8001 | 5.2728 | 9.3918 | 14.1196 | 15.5656 | 15.3739 | 15.5977
30 | 39.7266 | 56.5583 | 72.6537 | 89.3622 | 94.7302 | 104.5478 | 112.3599 | 20.0636 | -0.20987 | 5.243 | 5.601 | 10.343 | 15.7951 | 17.4966 | 17.177 | 17.39
50 | 43.2304 | 60.6304 | 79.8846 | 100.6514 | 107.3655 | 117.23 | 125.3651 | 21.3239 | -0.21663 | 6.6302 | 6.5779 | 13.3685 | 21.3079 | 23.9183 | 23.1096 | 23.2671
100 | 48.0939 | 66.0282 | 90.1749 | 117.6237 | 126.6737 | 136.3421 | 144.8877 | 22.9278 | -0.22652 | 8.8681 | 8.0239 | 18.3771 | 30.9761 | 35.3835 | 33.5189 | 33.5228
200 | 53.0907 | 71.2902 | 101.0522 | 136.7256 | 148.809 | 157.9029 | 166.8125 | 24.4478 | -0.23692 | 11.5358 | 9.5886 | 24.5181 | 43.6282 | 50.6865 | 47.1513 | 46.8759

## GWL = 2 K
IDFs are calculated using the biad-adjusted Regional Climate model MAR3.14.0 forced by ERA5 (resolution of 5 km) reanalysis over 1940-2023.
The IDF for each location is calculated taking the closest MAR pixel to the center of the commune and its 5 closest neighbours (red points on the map below).
The values are computed as a weighted (by the distance) average of those selected pixels.
The GWL (Global Warming level) represents the Global Mean Surface Temperature anomaly with 1850-1899 as reference.
The used statistical law is a General Pareto Distribution, future IDFs are computed by adding 7% of intensity per degree of Global Warming
Reference: Brajkovic et al., 2025 (https://doi.org/10.1016/j.ejrh.2025.102399); contact : josip.brajkovic@uliege.be
Units: mm (in the table)
Montana coefficients: val[mm/h]=a*duration[minutes]^(-b)
Return level [mm] | [9 empty] | 95% confidence interval half width [mm]
Return period (years) | 1h | 3h | 6h | 12h | 24h | 48h | 72h | Montana a | Montana b | 1h | 3h | 6h | 12h | 24h | 48h | 72h
2 | 23.7154 | 35.7307 | 41.4375 | 46.3854 | 48.4968 | 56.9728 | 63.4012 | 12.4464 | -0.19338 | 1.3088 | 2.1109 | 2.2493 | 2.6581 | 2.7246 | 2.9328 | 3.0656
5 | 29.8842 | 44.4672 | 52.8975 | 60.6111 | 63.3522 | 72.746 | 79.8283 | 15.9102 | -0.19331 | 2.1595 | 3.119 | 3.8929 | 5.049 | 5.3324 | 5.5866 | 5.7881
10 | 34.6751 | 50.8276 | 62.1058 | 72.9181 | 76.4977 | 86.4572 | 94.0387 | 18.2367 | -0.19792 | 3.1833 | 4.0726 | 5.9556 | 8.2468 | 8.8713 | 9.0577 | 9.2987
20 | 39.5811 | 56.9939 | 71.8144 | 86.7463 | 91.5555 | 101.92 | 109.996 | 20.3335 | -0.20497 | 4.5952 | 5.2288 | 8.8982 | 13.1195 | 14.3775 | 14.3098 | 14.5574
25 | 41.1863 | 58.9404 | 75.0521 | 91.5532 | 96.8553 | 107.307 | 115.5395 | 20.9655 | -0.20761 | 5.1361 | 5.6419 | 10.0493 | 15.108 | 16.6552 | 16.4501 | 16.6895
30 | 42.5074 | 60.5174 | 77.7395 | 95.6176 | 101.3613 | 111.8661 | 120.2251 | 21.468 | -0.20987 | 5.6101 | 5.9931 | 11.067 | 16.9008 | 18.7214 | 18.3794 | 18.6073
50 | 46.2565 | 64.8745 | 85.4765 | 107.697 | 114.8811 | 125.4361 | 134.1406 | 22.8167 | -0.21663 | 7.0943 | 7.0384 | 14.3043 | 22.7994 | 25.5925 | 24.7273 | 24.8958
100 | 51.4605 | 70.6501 | 96.4871 | 125.8573 | 135.5409 | 145.886 | 155.0298 | 24.5327 | -0.22652 | 9.4889 | 8.5856 | 19.6635 | 33.1444 | 37.8603 | 35.8653 | 35.8694
200 | 56.807 | 76.2805 | 108.1258 | 146.2964 | 159.2256 | 168.9561 | 178.4894 | 26.1591 | -0.23692 | 12.3433 | 10.2598 | 26.2344 | 46.6821 | 54.2346 | 50.4519 | 50.1572

## GWL = 3 K
IDFs are calculated using the biad-adjusted Regional Climate model MAR3.14.0 forced by ERA5 (resolution of 5 km) reanalysis over 1940-2023.
The IDF for each location is calculated taking the closest MAR pixel to the center of the commune and its 5 closest neighbours (red points on the map below).
The values are computed as a weighted (by the distance) average of those selected pixels.
The GWL (Global Warming level) represents the Global Mean Surface Temperature anomaly with 1850-1899 as reference.
The used statistical law is a General Pareto Distribution, future IDFs are computed by adding 7% of intensity per degree of Global Warming
Reference: Brajkovic et al., 2025 (https://doi.org/10.1016/j.ejrh.2025.102399); contact : josip.brajkovic@uliege.be
Units: mm (in the table)
Montana coefficients: val[mm/h]=a*duration[minutes]^(-b)
Return level [mm] | [9 empty] | 95% confidence interval half width [mm]
Return period (years) | 1h | 3h | 6h | 12h | 24h | 48h | 72h | Montana a | Montana b | 1h | 3h | 6h | 12h | 24h | 48h | 72h
2 | 25.2669 | 38.0682 | 44.1484 | 49.42 | 51.6694 | 60.7 | 67.5489 | 13.2606 | -0.19338 | 1.3944 | 2.249 | 2.3965 | 2.832 | 2.9028 | 3.1247 | 3.2661
5 | 31.8393 | 47.3762 | 56.358 | 64.5763 | 67.4968 | 77.5051 | 85.0507 | 16.951 | -0.19331 | 2.3008 | 3.3231 | 4.1476 | 5.3793 | 5.6813 | 5.9521 | 6.1667
10 | 36.9436 | 54.1528 | 66.1688 | 77.6885 | 81.5022 | 92.1133 | 100.1908 | 19.4297 | -0.19792 | 3.3915 | 4.3391 | 6.3453 | 8.7863 | 9.4517 | 9.6502 | 9.907
20 | 42.1706 | 60.7225 | 76.5125 | 92.4213 | 97.5451 | 108.5877 | 117.1919 | 21.6637 | -0.20497 | 4.8958 | 5.5709 | 9.4804 | 13.9778 | 15.3181 | 15.246 | 15.5098
25 | 43.8807 | 62.7963 | 79.962 | 97.5427 | 103.1916 | 114.3271 | 123.0981 | 22.3371 | -0.20761 | 5.4721 | 6.011 | 10.7067 | 16.0963 | 17.7448 | 17.5263 | 17.7813
30 | 45.2883 | 64.4765 | 82.8252 | 101.8729 | 107.9924 | 119.1844 | 128.0902 | 22.8725 | -0.20987 | 5.9771 | 6.3852 | 11.7911 | 18.0064 | 19.9462 | 19.5818 | 19.8246
50 | 49.2826 | 69.1187 | 91.0684 | 114.7426 | 122.3966 | 133.6422 | 142.9162 | 24.3093 | -0.21663 | 7.5584 | 7.4988 | 15.2401 | 24.291 | 27.2668 | 26.3449 | 26.5245
100 | 54.827 | 75.2721 | 102.7994 | 134.091 | 144.408 | 155.43 | 165.172 | 26.1376 | -0.22652 | 10.1096 | 9.1473 | 20.9499 | 35.3127 | 40.3372 | 38.2116 | 38.216
200 | 60.5234 | 81.2708 | 115.1995 | 155.8672 | 169.6423 | 180.0093 | 190.1663 | 27.8704 | -0.23692 | 13.1508 | 10.931 | 27.9507 | 49.7361 | 57.7826 | 53.7525 | 53.4385

## GWL = 4 K
IDFs are calculated using the biad-adjusted Regional Climate model MAR3.14.0 forced by ERA5 (resolution of 5 km) reanalysis over 1940-2023.
The IDF for each location is calculated taking the closest MAR pixel to the center of the commune and its 5 closest neighbours (red points on the map below).
The values are computed as a weighted (by the distance) average of those selected pixels.
The GWL (Global Warming level) represents the Global Mean Surface Temperature anomaly with 1850-1899 as reference.
The used statistical law is a General Pareto Distribution, future IDFs are computed by adding 7% of intensity per degree of Global Warming
Reference: Brajkovic et al., 2025 (https://doi.org/10.1016/j.ejrh.2025.102399); contact : josip.brajkovic@uliege.be
Units: mm (in the table)
Montana coefficients: val[mm/h]=a*duration[minutes]^(-b)
Return level [mm] | [9 empty] | 95% confidence interval half width [mm]
Return period (years) | 1h | 3h | 6h | 12h | 24h | 48h | 72h | Montana a | Montana b | 1h | 3h | 6h | 12h | 24h | 48h | 72h
2 | 26.8184 | 40.4057 | 46.8593 | 52.4545 | 54.8421 | 64.4271 | 71.6967 | 14.0749 | -0.19338 | 1.48 | 2.3871 | 2.5436 | 3.0059 | 3.0811 | 3.3165 | 3.4667
5 | 33.7943 | 50.2853 | 59.8186 | 68.5415 | 71.6413 | 82.2642 | 90.2731 | 17.9919 | -0.19331 | 2.4421 | 3.5271 | 4.4023 | 5.7096 | 6.0301 | 6.3176 | 6.5454
10 | 39.212 | 57.478 | 70.2317 | 82.4588 | 86.5068 | 97.7694 | 106.3428 | 20.6228 | -0.19792 | 3.5998 | 4.6055 | 6.7349 | 9.3258 | 10.0321 | 10.2428 | 10.5153
20 | 44.76 | 64.451 | 81.2107 | 98.0963 | 103.5347 | 115.2554 | 124.3879 | 22.9939 | -0.20497 | 5.1964 | 5.913 | 10.0625 | 14.836 | 16.2587 | 16.1821 | 16.4621
25 | 46.5752 | 66.6522 | 84.872 | 103.5321 | 109.5279 | 121.3472 | 130.6568 | 23.7086 | -0.20761 | 5.8081 | 6.3801 | 11.3641 | 17.0847 | 18.8344 | 18.6025 | 18.8732
30 | 48.0692 | 68.4356 | 87.911 | 108.1283 | 114.6235 | 126.5028 | 135.9554 | 24.2769 | -0.20987 | 6.3441 | 6.7773 | 12.5151 | 19.1121 | 21.1709 | 20.7842 | 21.0419
50 | 52.3087 | 73.3628 | 96.6603 | 121.7882 | 129.9122 | 141.8483 | 151.6917 | 25.802 | -0.21663 | 8.0226 | 7.9593 | 16.1759 | 25.7825 | 28.9411 | 27.9626 | 28.1532
100 | 58.1936 | 79.8941 | 109.1116 | 142.3247 | 153.2752 | 164.9739 | 175.3141 | 27.7425 | -0.22652 | 10.7304 | 9.7089 | 22.2363 | 37.481 | 42.814 | 40.5579 | 40.5626
200 | 64.2397 | 86.2611 | 122.2731 | 165.438 | 180.0589 | 191.0625 | 201.8432 | 29.5817 | -0.23692 | 13.9583 | 11.6022 | 29.667 | 52.7901 | 61.3307 | 57.0531 | 56.7198