## GWL = 1 K
IDFs are calculated using the biad-adjusted Regional Climate model MAR3.14.0 forced by ERA5 (resolution of 5 km) reanalysis over 1940-2023.
The IDF for each location is calculated taking the closest MAR pixel to the center of the commune and its 5 closest neighbours (red points on the map below).
The values are computed as a weighted (by the distance) average of those selected pixels.
The GWL (Global Warming level) represents the Global Mean Surface Temperature anomaly with 1850-1899 as reference.
The used statistical law is a General Pareto Distribution, future IDFs are computed by adding 7% of intensity per degree of Global Warming
Reference: Brajkovic et al., 2025 (https://doi.org/10.1016/j.ejrh.2025.102399); contact : josip.brajkovic@uliege.be
Units: mm per hour
Montana coefficients: val[mm/h]=a*duration[minutes]^(-b)
95% confidence interval half width [mm/h]
Return period (years) | 1h | 3h | 6h | 12h | 24h | 48h | 72h | Montana a | Montana b | 1h | 3h | 6h | 12h | 24h | 48h | 72h
2 | 22.4191 | 11.1516 | 6.2409 | 3.3481 | 1.7477 | 1.0141 | 0.76993 | 439.3627 | 0.72382 | 1.2594 | 0.60964 | 0.32701 | 0.17045 | 0.086642 | 0.046651 | 0.034751
5 | 28.89 | 14.227 | 7.9223 | 4.2594 | 2.2146 | 1.2625 | 0.95155 | 581.8283 | 0.7306 | 2.2773 | 1.01 | 0.56666 | 0.32102 | 0.1662 | 0.087968 | 0.063022
10 | 34.2056 | 16.6675 | 9.2993 | 5.0453 | 2.6211 | 1.4762 | 1.1031 | 699.8957 | 0.73468 | 3.5769 | 1.4476 | 0.84521 | 0.51489 | 0.27205 | 0.14224 | 0.099554
20 | 39.9159 | 19.2112 | 10.7739 | 5.9255 | 3.0803 | 1.715 | 1.2682 | 827.5888 | 0.73816 | 5.4381 | 2.0376 | 1.233 | 0.80531 | 0.4343 | 0.22393 | 0.15371
25 | 41.8434 | 20.0527 | 11.2705 | 6.2308 | 3.2405 | 1.7977 | 1.3244 | 870.8657 | 0.73918 | 6.1693 | 2.2637 | 1.3841 | 0.92302 | 0.50081 | 0.25706 | 0.17542
30 | 43.4519 | 20.7487 | 11.6845 | 6.4885 | 3.3761 | 1.8675 | 1.3714 | 907.0393 | 0.73999 | 6.8175 | 2.4622 | 1.5177 | 1.0289 | 0.5609 | 0.28685 | 0.19482
50 | 48.1253 | 22.7398 | 12.885 | 7.2531 | 3.7801 | 2.0744 | 1.5091 | 1012.4191 | 0.74212 | 8.8902 | 3.0872 | 1.9435 | 1.3758 | 0.75928 | 0.38443 | 0.2577
100 | 54.8808 | 25.5411 | 14.614 | 8.3982 | 4.39 | 2.3836 | 1.7104 | 1165.3779 | 0.74474 | 12.3579 | 4.1065 | 2.6523 | 1.9804 | 1.1091 | 0.5543 | 0.36505
200 | 62.1488 | 28.4618 | 16.4657 | 9.6808 | 5.0795 | 2.7293 | 1.9298 | 1330.5825 | 0.74711 | 16.668 | 5.3372 | 3.5286 | 2.7663 | 1.5693 | 0.77476 | 0.50121

## GWL = 2 K
IDFs are calculated using the biad-adjusted Regional Climate model MAR3.14.0 forced by ERA5 (resolution of 5 km) reanalysis over 1940-2023.
The IDF for each location is calculated taking the closest MAR pixel to the center of the commune and its 5 closest neighbours (red points on the map below).
The values are computed as a weighted (by the distance) average of those selected pixels.
The GWL (Global Warming level) represents the Global Mean Surface Temperature anomaly with 1850-1899 as reference.
The used statistical law is a General Pareto Distribution, future IDFs are computed by adding 7% of intensity per degree of Global Warming
Reference: Brajkovic et al., 2025 (https://doi.org/10.1016/j.ejrh.2025.102399); contact : josip.brajkovic@uliege.be
Units: mm per hour
Montana coefficients: val[mm/h]=a*duration[minutes]^(-b)
95% confidence interval half width [mm/h]
Return period (years) | 1h | 3h | 6h | 12h | 24h | 48h | 72h | Montana a | Montana b | 1h | 3h | 6h | 12h | 24h | 48h | 72h
2 | 23.9885 | 11.9322 | 6.6778 | 3.5824 | 1.8701 | 1.0851 | 0.82382 | 470.1166 | 0.72382 | 1.3475 | 0.65232 | 0.3499 | 0.18238 | 0.092707 | 0.049917 | 0.037184
5 | 30.9123 | 15.2229 | 8.4769 | 4.5576 | 2.3696 | 1.3509 | 1.0182 | 622.5565 | 0.73061 | 2.4367 | 1.0807 | 0.60632 | 0.34349 | 0.17783 | 0.094125 | 0.067434
10 | 36.6 | 17.8342 | 9.9503 | 5.3985 | 2.8046 | 1.5796 | 1.1803 | 748.8891 | 0.73468 | 3.8272 | 1.549 | 0.90438 | 0.55094 | 0.29109 | 0.15219 | 0.10652
20 | 42.71 | 20.5559 | 11.5281 | 6.3403 | 3.2959 | 1.8351 | 1.3569 | 885.5212 | 0.73816 | 5.8188 | 2.1803 | 1.3194 | 0.86168 | 0.4647 | 0.23961 | 0.16447
25 | 44.7724 | 21.4564 | 12.0595 | 6.6669 | 3.4673 | 1.9236 | 1.4171 | 931.8264 | 0.73918 | 6.6011 | 2.4222 | 1.481 | 0.98763 | 0.53587 | 0.27506 | 0.1877
30 | 46.4935 | 22.2012 | 12.5024 | 6.9427 | 3.6124 | 1.9983 | 1.4674 | 970.5322 | 0.73999 | 7.2947 | 2.6346 | 1.624 | 1.1009 | 0.60017 | 0.30693 | 0.20846
50 | 51.494 | 24.3316 | 13.7869 | 7.7609 | 4.0447 | 2.2196 | 1.6148 | 1083.2883 | 0.74212 | 9.5125 | 3.3033 | 2.0795 | 1.4721 | 0.81243 | 0.41134 | 0.27574
100 | 58.7224 | 27.329 | 15.637 | 8.9861 | 4.6973 | 2.5505 | 1.8301 | 1246.9535 | 0.74474 | 13.223 | 4.394 | 2.8379 | 2.119 | 1.1867 | 0.5931 | 0.3906
200 | 66.4992 | 30.4542 | 17.6183 | 10.3585 | 5.4351 | 2.9204 | 2.0649 | 1423.7228 | 0.74711 | 17.8347 | 5.7108 | 3.7756 | 2.9599 | 1.6792 | 0.82899 | 0.5363

## GWL = 3 K
IDFs are calculated using the biad-adjusted Regional Climate model MAR3.14.0 forced by ERA5 (resolution of 5 km) reanalysis over 1940-2023.
The IDF for each location is calculated taking the closest MAR pixel to the center of the commune and its 5 closest neighbours (red points on the map below).
The values are computed as a weighted (by the distance) average of those selected pixels.
The GWL (Global Warming level) represents the Global Mean Surface Temperature anomaly with 1850-1899 as reference.
The used statistical law is a General Pareto Distribution, future IDFs are computed by adding 7% of intensity per degree of Global Warming
Reference: Brajkovic et al., 2025 (https://doi.org/10.1016/j.ejrh.2025.102399); contact : josip.brajkovic@uliege.be
Units: mm per hour
Montana coefficients: val[mm/h]=a*duration[minutes]^(-b)
95% confidence interval half width [mm/h]
Return period (years) | 1h | 3h | 6h | 12h | 24h | 48h | 72h | Montana a | Montana b | 1h | 3h | 6h | 12h | 24h | 48h | 72h
2 | 25.5578 | 12.7128 | 7.1146 | 3.8168 | 1.9924 | 1.1561 | 0.87772 | 500.8731 | 0.72382 | 1.4357 | 0.695 | 0.37279 | 0.19431 | 0.098772 | 0.053183 | 0.039616
5 | 32.9346 | 16.2188 | 9.0314 | 4.8557 | 2.5246 | 1.4393 | 1.0848 | 663.2846 | 0.73061 | 2.5962 | 1.1514 | 0.64599 | 0.36596 | 0.18947 | 0.10028 | 0.071846
10 | 38.9943 | 19.001 | 10.6012 | 5.7517 | 2.9881 | 1.6829 | 1.2576 | 797.8824 | 0.73468 | 4.0776 | 1.6503 | 0.96354 | 0.58698 | 0.31013 | 0.16215 | 0.11349
20 | 45.5041 | 21.9007 | 12.2823 | 6.7551 | 3.5115 | 1.9551 | 1.4457 | 943.4526 | 0.73816 | 6.1995 | 2.3229 | 1.4057 | 0.91805 | 0.4951 | 0.25528 | 0.17523
25 | 47.7015 | 22.8601 | 12.8484 | 7.1031 | 3.6941 | 2.0494 | 1.5098 | 992.7871 | 0.73918 | 7.033 | 2.5806 | 1.5779 | 1.0522 | 0.57093 | 0.29305 | 0.19997
30 | 49.5352 | 23.6536 | 13.3204 | 7.3969 | 3.8487 | 2.129 | 1.5634 | 1034.025 | 0.73999 | 7.7719 | 2.8069 | 1.7302 | 1.1729 | 0.63943 | 0.32701 | 0.22209
50 | 54.8628 | 25.9234 | 14.6889 | 8.2686 | 4.3093 | 2.3648 | 1.7204 | 1154.1576 | 0.74212 | 10.1348 | 3.5194 | 2.2156 | 1.5684 | 0.86558 | 0.43825 | 0.29377
100 | 62.5641 | 29.1169 | 16.6599 | 9.574 | 5.0046 | 2.7173 | 1.9499 | 1328.5297 | 0.74474 | 14.088 | 4.6814 | 3.0236 | 2.2576 | 1.2643 | 0.6319 | 0.41616
200 | 70.8497 | 32.4465 | 18.7709 | 11.0361 | 5.7907 | 3.1115 | 2.2 | 1516.8632 | 0.74711 | 19.0015 | 6.0844 | 4.0226 | 3.1536 | 1.7891 | 0.88322 | 0.57138

## GWL = 4 K
IDFs are calculated using the biad-adjusted Regional Climate model MAR3.14.0 forced by ERA5 (resolution of 5 km) reanalysis over 1940-2023.
The IDF for each location is calculated taking the closest MAR pixel to the center of the commune and its 5 closest neighbours (red points on the map below).
The values are computed as a weighted (by the distance) average of those selected pixels.
The GWL (Global Warming level) represents the Global Mean Surface Temperature anomaly with 1850-1899 as reference.
The used statistical law is a General Pareto Distribution, future IDFs are computed by adding 7% of intensity per degree of Global Warming
Reference: Brajkovic et al., 2025 (https://doi.org/10.1016/j.ejrh.2025.102399); contact : josip.brajkovic@uliege.be
Units: mm per hour
Montana coefficients: val[mm/h]=a*duration[minutes]^(-b)
95% confidence interval half width [mm/h]
Return period (years) | 1h | 3h | 6h | 12h | 24h | 48h | 72h | Montana a | Montana b | 1h | 3h | 6h | 12h | 24h | 48h | 72h
2 | 27.1271 | 13.4934 | 7.5515 | 4.0511 | 2.1147 | 1.2271 | 0.93161 | 531.6285 | 0.72382 | 1.5238 | 0.73767 | 0.39568 | 0.20624 | 0.10484 | 0.056448 | 0.042049
5 | 34.9569 | 17.2147 | 9.586 | 5.1539 | 2.6796 | 1.5277 | 1.1514 | 704.0108 | 0.7306 | 2.7556 | 1.2221 | 0.68566 | 0.38843 | 0.2011 | 0.10644 | 0.076257
10 | 41.3887 | 20.1677 | 11.2522 | 6.1049 | 3.1715 | 1.7862 | 1.3348 | 846.875 | 0.73468 | 4.328 | 1.7516 | 1.0227 | 0.62302 | 0.32918 | 0.17211 | 0.12046
20 | 48.2982 | 23.2455 | 13.0364 | 7.1699 | 3.7272 | 2.0752 | 1.5345 | 1001.384 | 0.73816 | 6.5801 | 2.4656 | 1.492 | 0.97442 | 0.5255 | 0.27096 | 0.18599
25 | 50.6305 | 24.2638 | 13.6374 | 7.5392 | 3.921 | 2.1753 | 1.6025 | 1053.7478 | 0.73918 | 7.4648 | 2.7391 | 1.6748 | 1.1168 | 0.60598 | 0.31105 | 0.21225
30 | 52.5768 | 25.106 | 14.1383 | 7.8511 | 4.085 | 2.2597 | 1.6594 | 1097.5175 | 0.73999 | 8.2491 | 2.9793 | 1.8365 | 1.2449 | 0.67869 | 0.34709 | 0.23573
50 | 58.2316 | 27.5152 | 15.5908 | 8.7763 | 4.5739 | 2.51 | 1.826 | 1225.027 | 0.74212 | 10.7571 | 3.7355 | 2.3516 | 1.6647 | 0.91873 | 0.46516 | 0.31181
100 | 66.4057 | 30.9048 | 17.6829 | 10.1619 | 5.3119 | 2.8842 | 2.0696 | 1410.1056 | 0.74474 | 14.9531 | 4.9689 | 3.2092 | 2.3962 | 1.342 | 0.67071 | 0.44171
200 | 75.2001 | 34.4388 | 19.9235 | 11.7138 | 6.1462 | 3.3025 | 2.335 | 1610.0048 | 0.74711 | 20.1683 | 6.458 | 4.2696 | 3.3472 | 1.8989 | 0.93746 | 0.60647