## GWL = 1 K
IDFs are calculated using the biad-adjusted Regional Climate model MAR3.14.0 forced by ERA5 (resolution of 5 km) reanalysis over 1940-2023.
The IDF for each location is calculated taking the closest MAR pixel to the center of the commune and its 5 closest neighbours (red points on the map below).
The values are computed as a weighted (by the distance) average of those selected pixels.
The GWL (Global Warming level) represents the Global Mean Surface Temperature anomaly with 1850-1899 as reference.
The used statistical law is a General Pareto Distribution, future IDFs are computed by adding 7% of intensity per degree of Global Warming
Reference: Brajkovic et al., 2025 (https://doi.org/10.1016/j.ejrh.2025.102399); contact : josip.brajkovic@uliege.be
Units: mm (in the table)
Montana coefficients: val[mm/h]=a*duration[minutes]^(-b)
Return level [mm] | [9 empty] | 95% confidence interval half width [mm]
Return period (years) | 1h | 3h | 6h | 12h | 24h | 48h | 72h | Montana a | Montana b | 1h | 3h | 6h | 12h | 24h | 48h | 72h
2 | 20.2199 | 30.1708 | 35.131 | 39.2619 | 40.374 | 47.4419 | 52.8266 | 10.873 | -0.18758 | 1.0106 | 1.4307 | 1.6626 | 1.9607 | 2.1723 | 2.1283 | 2.2093
5 | 25.2187 | 36.9209 | 43.1154 | 49.014 | 49.89 | 58.4116 | 64.2175 | 13.7075 | -0.18413 | 1.6499 | 2.1174 | 2.5757 | 3.2077 | 3.6295 | 3.6931 | 3.8151
10 | 29.0622 | 41.7118 | 48.9744 | 56.5337 | 57.3844 | 67.3054 | 73.4539 | 15.5277 | -0.1858 | 2.4139 | 2.9684 | 3.6755 | 4.7853 | 5.2393 | 5.5477 | 5.694
20 | 32.9644 | 46.249 | 54.6849 | 64.1798 | 65.1492 | 76.7471 | 83.262 | 17.0716 | -0.18985 | 3.4648 | 4.1399 | 5.1782 | 7.0642 | 7.4284 | 8.1973 | 8.3563
25 | 34.2338 | 47.6581 | 56.4926 | 66.6687 | 67.709 | 79.9088 | 86.5472 | 17.5118 | -0.19155 | 3.8667 | 4.5804 | 5.7459 | 7.9541 | 8.2675 | 9.2416 | 9.4022
30 | 35.2761 | 48.7915 | 57.9589 | 68.7124 | 69.8228 | 82.5377 | 89.2791 | 17.8514 | -0.19305 | 4.2185 | 4.9615 | 6.2392 | 8.7384 | 9.004 | 10.1685 | 10.3297
50 | 38.2209 | 51.8829 | 62.0162 | 74.4871 | 75.855 | 90.1273 | 97.1684 | 18.7099 | -0.19778 | 5.3175 | 6.1246 | 7.7583 | 11.2123 | 11.3199 | 13.1363 | 13.2956
100 | 42.2781 | 55.8875 | 67.405 | 82.4397 | 84.3081 | 100.9756 | 108.4513 | 19.6658 | -0.20521 | 7.0812 | 7.9058 | 10.1282 | 15.2286 | 15.092 | 18.0996 | 18.2498
200 | 46.4108 | 59.6847 | 72.6645 | 90.5301 | 93.0857 | 112.4927 | 120.4389 | 20.3981 | -0.21359 | 9.168 | 9.8905 | 12.8337 | 20.019 | 19.6483 | 24.2441 | 24.3801

## GWL = 2 K
IDFs are calculated using the biad-adjusted Regional Climate model MAR3.14.0 forced by ERA5 (resolution of 5 km) reanalysis over 1940-2023.
The IDF for each location is calculated taking the closest MAR pixel to the center of the commune and its 5 closest neighbours (red points on the map below).
The values are computed as a weighted (by the distance) average of those selected pixels.
The GWL (Global Warming level) represents the Global Mean Surface Temperature anomaly with 1850-1899 as reference.
The used statistical law is a General Pareto Distribution, future IDFs are computed by adding 7% of intensity per degree of Global Warming
Reference: Brajkovic et al., 2025 (https://doi.org/10.1016/j.ejrh.2025.102399); contact : josip.brajkovic@uliege.be
Units: mm (in the table)
Montana coefficients: val[mm/h]=a*duration[minutes]^(-b)
Return level [mm] | [9 empty] | 95% confidence interval half width [mm]
Return period (years) | 1h | 3h | 6h | 12h | 24h | 48h | 72h | Montana a | Montana b | 1h | 3h | 6h | 12h | 24h | 48h | 72h
2 | 21.6353 | 32.2827 | 37.5902 | 42.0103 | 43.2001 | 50.7628 | 56.5244 | 11.6341 | -0.18758 | 1.0814 | 1.5308 | 1.779 | 2.098 | 2.3244 | 2.2773 | 2.364
5 | 26.984 | 39.5054 | 46.1335 | 52.4449 | 53.3823 | 62.5004 | 68.7128 | 14.667 | -0.18413 | 1.7653 | 2.2656 | 2.756 | 3.4322 | 3.8835 | 3.9517 | 4.0822
10 | 31.0966 | 44.6316 | 52.4027 | 60.491 | 61.4013 | 72.0167 | 78.5956 | 16.6146 | -0.1858 | 2.5828 | 3.1761 | 3.9327 | 5.1202 | 5.606 | 5.936 | 6.0926
20 | 35.2719 | 49.4864 | 58.5128 | 68.6724 | 69.7097 | 82.1194 | 89.0903 | 18.2667 | -0.18985 | 3.7073 | 4.4297 | 5.5406 | 7.5587 | 7.9484 | 8.7711 | 8.9412
25 | 36.6302 | 50.9942 | 60.4471 | 71.3356 | 72.4486 | 85.5024 | 92.6055 | 18.7376 | -0.19155 | 4.1374 | 4.901 | 6.1481 | 8.5108 | 8.8463 | 9.8885 | 10.0603
30 | 37.7454 | 52.2069 | 62.016 | 73.5223 | 74.7104 | 88.3153 | 95.5287 | 19.101 | -0.19305 | 4.5138 | 5.3088 | 6.676 | 9.3501 | 9.6342 | 10.8803 | 11.0527
50 | 40.8963 | 55.5147 | 66.3573 | 79.7012 | 81.1648 | 96.4362 | 103.9702 | 20.0195 | -0.19778 | 5.6897 | 6.5534 | 8.3013 | 11.9972 | 12.1122 | 14.0559 | 14.2262
100 | 45.2375 | 59.7996 | 72.1233 | 88.2105 | 90.2097 | 108.0439 | 116.0429 | 21.0424 | -0.20521 | 7.5769 | 8.4592 | 10.8372 | 16.2946 | 16.1484 | 19.3666 | 19.5272
200 | 49.6595 | 63.8626 | 77.7511 | 96.8672 | 99.6017 | 120.3672 | 128.8696 | 21.826 | -0.21359 | 9.8098 | 10.5829 | 13.7321 | 21.4204 | 21.0237 | 25.9412 | 26.0867

## GWL = 3 K
IDFs are calculated using the biad-adjusted Regional Climate model MAR3.14.0 forced by ERA5 (resolution of 5 km) reanalysis over 1940-2023.
The IDF for each location is calculated taking the closest MAR pixel to the center of the commune and its 5 closest neighbours (red points on the map below).
The values are computed as a weighted (by the distance) average of those selected pixels.
The GWL (Global Warming level) represents the Global Mean Surface Temperature anomaly with 1850-1899 as reference.
The used statistical law is a General Pareto Distribution, future IDFs are computed by adding 7% of intensity per degree of Global Warming
Reference: Brajkovic et al., 2025 (https://doi.org/10.1016/j.ejrh.2025.102399); contact : josip.brajkovic@uliege.be
Units: mm (in the table)
Montana coefficients: val[mm/h]=a*duration[minutes]^(-b)
Return level [mm] | [9 empty] | 95% confidence interval half width [mm]
Return period (years) | 1h | 3h | 6h | 12h | 24h | 48h | 72h | Montana a | Montana b | 1h | 3h | 6h | 12h | 24h | 48h | 72h
2 | 23.0506 | 34.3947 | 40.0493 | 44.7586 | 46.0263 | 54.0837 | 60.2223 | 12.3952 | -0.18758 | 1.1521 | 1.631 | 1.8953 | 2.2352 | 2.4764 | 2.4263 | 2.5186
5 | 28.7493 | 42.0898 | 49.1516 | 55.8759 | 56.8746 | 66.5892 | 73.208 | 15.6266 | -0.18413 | 1.8808 | 2.4138 | 2.9363 | 3.6568 | 4.1376 | 4.2102 | 4.3492
10 | 33.131 | 47.5514 | 55.8309 | 64.4484 | 65.4182 | 76.7281 | 83.7374 | 17.7016 | -0.1858 | 2.7518 | 3.3839 | 4.19 | 5.4552 | 5.9728 | 6.3243 | 6.4912
20 | 37.5794 | 52.7238 | 62.3408 | 73.165 | 74.2701 | 87.4917 | 94.9187 | 19.4617 | -0.18985 | 3.9499 | 4.7195 | 5.9031 | 8.0531 | 8.4684 | 9.3449 | 9.5262
25 | 39.0266 | 54.3303 | 64.4016 | 76.0024 | 77.1883 | 91.096 | 98.6638 | 19.9634 | -0.19155 | 4.4081 | 5.2216 | 6.5503 | 9.0676 | 9.425 | 10.5354 | 10.7185
30 | 40.2147 | 55.6223 | 66.0731 | 78.3322 | 79.598 | 94.0929 | 101.7782 | 20.3506 | -0.19305 | 4.8091 | 5.6561 | 7.1127 | 9.9618 | 10.2645 | 11.5921 | 11.7758
50 | 43.5718 | 59.1465 | 70.6984 | 84.9153 | 86.4747 | 102.7451 | 110.772 | 21.3292 | -0.19778 | 6.0619 | 6.9821 | 8.8444 | 12.782 | 12.9046 | 14.9754 | 15.1569
100 | 48.197 | 63.7117 | 76.8417 | 93.9813 | 96.1112 | 115.1122 | 123.6345 | 22.419 | -0.20521 | 8.0725 | 9.0126 | 11.5462 | 17.3607 | 17.2049 | 20.6336 | 20.8047
200 | 52.9083 | 68.0405 | 82.8376 | 103.2043 | 106.1177 | 128.2417 | 137.3004 | 23.2538 | -0.21359 | 10.4516 | 11.2752 | 14.6305 | 22.8217 | 22.3991 | 27.6383 | 27.7933

## GWL = 4 K
IDFs are calculated using the biad-adjusted Regional Climate model MAR3.14.0 forced by ERA5 (resolution of 5 km) reanalysis over 1940-2023.
The IDF for each location is calculated taking the closest MAR pixel to the center of the commune and its 5 closest neighbours (red points on the map below).
The values are computed as a weighted (by the distance) average of those selected pixels.
The GWL (Global Warming level) represents the Global Mean Surface Temperature anomaly with 1850-1899 as reference.
The used statistical law is a General Pareto Distribution, future IDFs are computed by adding 7% of intensity per degree of Global Warming
Reference: Brajkovic et al., 2025 (https://doi.org/10.1016/j.ejrh.2025.102399); contact : josip.brajkovic@uliege.be
Units: mm (in the table)
Montana coefficients: val[mm/h]=a*duration[minutes]^(-b)
Return level [mm] | [9 empty] | 95% confidence interval half width [mm]
Return period (years) | 1h | 3h | 6h | 12h | 24h | 48h | 72h | Montana a | Montana b | 1h | 3h | 6h | 12h | 24h | 48h | 72h
2 | 24.466 | 36.5066 | 42.5085 | 47.5069 | 48.8525 | 57.4046 | 63.9201 | 13.1563 | -0.18758 | 1.2228 | 1.7311 | 2.0117 | 2.3725 | 2.6285 | 2.5752 | 2.6733
5 | 30.5146 | 44.6743 | 52.1697 | 59.3069 | 60.3669 | 70.6781 | 77.7032 | 16.5861 | -0.18413 | 1.9963 | 2.562 | 3.1166 | 3.8813 | 4.3917 | 4.4687 | 4.6163
10 | 35.1653 | 50.4712 | 59.2591 | 68.4058 | 69.4351 | 81.4395 | 88.8792 | 18.7885 | -0.1858 | 2.9208 | 3.5917 | 4.4473 | 5.7902 | 6.3395 | 6.7127 | 6.8898
20 | 39.8869 | 55.9612 | 66.1687 | 77.6576 | 78.8306 | 92.864 | 100.747 | 20.6567 | -0.18985 | 4.1924 | 5.0093 | 6.2656 | 8.5476 | 8.9884 | 9.9188 | 10.1111
25 | 41.423 | 57.6663 | 68.3561 | 80.6692 | 81.9279 | 96.6896 | 104.7221 | 21.1892 | -0.19155 | 4.6787 | 5.5423 | 6.9525 | 9.6244 | 10.0037 | 11.1823 | 11.3766
30 | 42.684 | 59.0377 | 70.1303 | 83.142 | 84.4856 | 99.8706 | 108.0277 | 21.6002 | -0.19305 | 5.1044 | 6.0035 | 7.5494 | 10.5735 | 10.8948 | 12.3039 | 12.4989
50 | 46.2473 | 62.7783 | 75.0395 | 90.1294 | 91.7845 | 109.054 | 117.5738 | 22.6389 | -0.19778 | 6.4342 | 7.4108 | 9.3875 | 13.5669 | 13.697 | 15.895 | 16.0876
100 | 51.1565 | 67.6238 | 81.56 | 99.752 | 102.0128 | 122.1805 | 131.2261 | 23.7956 | -0.20521 | 8.5682 | 9.566 | 12.2551 | 18.4267 | 18.2613 | 21.9005 | 22.0822
200 | 56.157 | 72.2184 | 87.9241 | 109.5414 | 112.6337 | 136.1161 | 145.7311 | 24.6817 | -0.21359 | 11.0933 | 11.9675 | 15.5288 | 24.223 | 23.7745 | 29.3354 | 29.5