## GWL = 1 K
IDFs are calculated using the biad-adjusted Regional Climate model MAR3.14.0 forced by ERA5 (resolution of 5 km) reanalysis over 1940-2023.
The IDF for each location is calculated taking the closest MAR pixel to the center of the commune and its 5 closest neighbours (red points on the map below).
The values are computed as a weighted (by the distance) average of those selected pixels.
The GWL (Global Warming level) represents the Global Mean Surface Temperature anomaly with 1850-1899 as reference.
The used statistical law is a General Pareto Distribution, future IDFs are computed by adding 7% of intensity per degree of Global Warming
Reference: Brajkovic et al., 2025 (https://doi.org/10.1016/j.ejrh.2025.102399); contact : josip.brajkovic@uliege.be
Units: mm per hour
Montana coefficients: val[mm/h]=a*duration[minutes]^(-b)
95% confidence interval half width [mm/h]
Return period (years) | 1h | 3h | 6h | 12h | 24h | 48h | 72h | Montana a | Montana b | 1h | 3h | 6h | 12h | 24h | 48h | 72h
2 | 20.22 | 10.0569 | 5.8551 | 3.2718 | 1.6823 | 0.98837 | 0.7337 | 371.485 | 0.70835 | 1.0107 | 0.47689 | 0.27709 | 0.16339 | 0.09053 | 0.044339 | 0.030685
5 | 25.2191 | 12.307 | 7.1858 | 4.0844 | 2.0787 | 1.2169 | 0.89191 | 476.4837 | 0.71556 | 1.65 | 0.70579 | 0.42927 | 0.2673 | 0.15125 | 0.07694 | 0.052988
10 | 29.0629 | 13.9039 | 8.1623 | 4.711 | 2.391 | 1.4022 | 1.0202 | 563.3515 | 0.72222 | 2.4141 | 0.98944 | 0.61256 | 0.39877 | 0.21831 | 0.11558 | 0.079084
20 | 32.9654 | 15.4163 | 9.114 | 5.3482 | 2.7145 | 1.5989 | 1.1564 | 657.3558 | 0.72959 | 3.4652 | 1.3799 | 0.863 | 0.58868 | 0.30949 | 0.17078 | 0.11606
25 | 34.235 | 15.886 | 9.4153 | 5.5556 | 2.8211 | 1.6648 | 1.202 | 689.2621 | 0.73209 | 3.8672 | 1.5267 | 0.95762 | 0.66284 | 0.34443 | 0.19253 | 0.13058
30 | 35.2773 | 16.2638 | 9.6596 | 5.7259 | 2.9092 | 1.7195 | 1.24 | 715.9604 | 0.73417 | 4.219 | 1.6538 | 1.0398 | 0.7282 | 0.3751 | 0.21184 | 0.14347
50 | 38.2225 | 17.2943 | 10.3358 | 6.2071 | 3.1605 | 1.8776 | 1.3496 | 793.919 | 0.74018 | 5.3182 | 2.0414 | 1.293 | 0.93436 | 0.47154 | 0.27367 | 0.18466
100 | 42.2801 | 18.6291 | 11.2339 | 6.8698 | 3.5127 | 2.1036 | 1.5063 | 907.707 | 0.74873 | 7.0822 | 2.6351 | 1.688 | 1.2691 | 0.62862 | 0.37707 | 0.25346
200 | 46.4134 | 19.8948 | 12.1104 | 7.5439 | 3.8784 | 2.3436 | 1.6728 | 1031.6985 | 0.75768 | 9.1694 | 3.2966 | 2.1389 | 1.6683 | 0.81834 | 0.50508 | 0.33861

## GWL = 2 K
IDFs are calculated using the biad-adjusted Regional Climate model MAR3.14.0 forced by ERA5 (resolution of 5 km) reanalysis over 1940-2023.
The IDF for each location is calculated taking the closest MAR pixel to the center of the commune and its 5 closest neighbours (red points on the map below).
The values are computed as a weighted (by the distance) average of those selected pixels.
The GWL (Global Warming level) represents the Global Mean Surface Temperature anomaly with 1850-1899 as reference.
The used statistical law is a General Pareto Distribution, future IDFs are computed by adding 7% of intensity per degree of Global Warming
Reference: Brajkovic et al., 2025 (https://doi.org/10.1016/j.ejrh.2025.102399); contact : josip.brajkovic@uliege.be
Units: mm per hour
Montana coefficients: val[mm/h]=a*duration[minutes]^(-b)
95% confidence interval half width [mm/h]
Return period (years) | 1h | 3h | 6h | 12h | 24h | 48h | 72h | Montana a | Montana b | 1h | 3h | 6h | 12h | 24h | 48h | 72h
2 | 21.6354 | 10.7609 | 6.265 | 3.5008 | 1.8 | 1.0576 | 0.78506 | 397.4888 | 0.70835 | 1.0814 | 0.51028 | 0.29649 | 0.17483 | 0.096867 | 0.047443 | 0.032833
5 | 26.9844 | 13.1685 | 7.6888 | 4.3703 | 2.2243 | 1.3021 | 0.95434 | 509.8383 | 0.71557 | 1.7655 | 0.75519 | 0.45932 | 0.28601 | 0.16184 | 0.082326 | 0.056697
10 | 31.0973 | 14.8772 | 8.7337 | 5.0408 | 2.5584 | 1.5003 | 1.0916 | 602.7861 | 0.72222 | 2.5831 | 1.0587 | 0.65544 | 0.42668 | 0.23359 | 0.12367 | 0.08462
20 | 35.273 | 16.4955 | 9.752 | 5.7226 | 2.9045 | 1.7108 | 1.2374 | 703.3707 | 0.72959 | 3.7078 | 1.4765 | 0.92341 | 0.62988 | 0.33115 | 0.18273 | 0.12418
25 | 36.6314 | 16.9981 | 10.0743 | 5.9445 | 3.0186 | 1.7813 | 1.2862 | 737.5108 | 0.73209 | 4.1379 | 1.6336 | 1.0247 | 0.70923 | 0.36854 | 0.20601 | 0.13973
30 | 37.7467 | 17.4023 | 10.3358 | 6.1267 | 3.1129 | 1.8399 | 1.3268 | 766.0778 | 0.73417 | 4.5143 | 1.7695 | 1.1126 | 0.77917 | 0.40136 | 0.22667 | 0.15351
50 | 40.898 | 18.5049 | 11.0593 | 6.6416 | 3.3818 | 2.0091 | 1.444 | 849.4932 | 0.74018 | 5.6904 | 2.1844 | 1.3835 | 0.99977 | 0.50455 | 0.29283 | 0.19758
100 | 45.2397 | 19.9331 | 12.0203 | 7.3506 | 3.7586 | 2.2509 | 1.6117 | 971.2465 | 0.74873 | 7.5779 | 2.8196 | 1.8061 | 1.3579 | 0.67262 | 0.40346 | 0.27121
200 | 49.6624 | 21.2874 | 12.9582 | 8.072 | 4.1498 | 2.5076 | 1.7898 | 1103.9174 | 0.75768 | 9.8113 | 3.5274 | 2.2886 | 1.785 | 0.87563 | 0.54043 | 0.36231

## GWL = 3 K
IDFs are calculated using the biad-adjusted Regional Climate model MAR3.14.0 forced by ERA5 (resolution of 5 km) reanalysis over 1940-2023.
The IDF for each location is calculated taking the closest MAR pixel to the center of the commune and its 5 closest neighbours (red points on the map below).
The values are computed as a weighted (by the distance) average of those selected pixels.
The GWL (Global Warming level) represents the Global Mean Surface Temperature anomaly with 1850-1899 as reference.
The used statistical law is a General Pareto Distribution, future IDFs are computed by adding 7% of intensity per degree of Global Warming
Reference: Brajkovic et al., 2025 (https://doi.org/10.1016/j.ejrh.2025.102399); contact : josip.brajkovic@uliege.be
Units: mm per hour
Montana coefficients: val[mm/h]=a*duration[minutes]^(-b)
95% confidence interval half width [mm/h]
Return period (years) | 1h | 3h | 6h | 12h | 24h | 48h | 72h | Montana a | Montana b | 1h | 3h | 6h | 12h | 24h | 48h | 72h
2 | 23.0508 | 11.4649 | 6.6748 | 3.7298 | 1.9178 | 1.1267 | 0.83642 | 423.4929 | 0.70835 | 1.1522 | 0.54366 | 0.31588 | 0.18626 | 0.1032 | 0.050547 | 0.034981
5 | 28.7497 | 14.03 | 8.1918 | 4.6562 | 2.3698 | 1.3873 | 1.0168 | 543.1922 | 0.71557 | 1.881 | 0.8046 | 0.48936 | 0.30472 | 0.17243 | 0.087712 | 0.060406
10 | 33.1317 | 15.8505 | 9.305 | 5.3706 | 2.7257 | 1.5985 | 1.163 | 642.2208 | 0.72222 | 2.7521 | 1.128 | 0.69832 | 0.45459 | 0.24887 | 0.13176 | 0.090156
20 | 37.5806 | 17.5746 | 10.39 | 6.0969 | 3.0945 | 1.8227 | 1.3183 | 749.3855 | 0.72959 | 3.9503 | 1.5731 | 0.98382 | 0.67109 | 0.35282 | 0.19468 | 0.13231
25 | 39.0279 | 18.1101 | 10.7334 | 6.3334 | 3.2161 | 1.8978 | 1.3703 | 785.7593 | 0.73209 | 4.4086 | 1.7405 | 1.0917 | 0.75563 | 0.39265 | 0.21948 | 0.14887
30 | 40.2161 | 18.5408 | 11.012 | 6.5275 | 3.3165 | 1.9603 | 1.4136 | 816.1949 | 0.73417 | 4.8097 | 1.8853 | 1.1854 | 0.83015 | 0.42762 | 0.2415 | 0.16355
50 | 43.5736 | 19.7155 | 11.7828 | 7.0761 | 3.603 | 2.1405 | 1.5385 | 905.0674 | 0.74018 | 6.0627 | 2.3273 | 1.474 | 1.0652 | 0.53756 | 0.31198 | 0.21051
100 | 48.1994 | 21.2372 | 12.8066 | 7.8315 | 4.0045 | 2.3982 | 1.7171 | 1034.786 | 0.74873 | 8.0737 | 3.004 | 1.9243 | 1.4467 | 0.71663 | 0.42986 | 0.28895
200 | 52.9113 | 22.6801 | 13.8059 | 8.6001 | 4.4213 | 2.6717 | 1.9069 | 1176.1363 | 0.75768 | 10.4531 | 3.7582 | 2.4383 | 1.9018 | 0.93291 | 0.57579 | 0.38601

## GWL = 4 K
IDFs are calculated using the biad-adjusted Regional Climate model MAR3.14.0 forced by ERA5 (resolution of 5 km) reanalysis over 1940-2023.
The IDF for each location is calculated taking the closest MAR pixel to the center of the commune and its 5 closest neighbours (red points on the map below).
The values are computed as a weighted (by the distance) average of those selected pixels.
The GWL (Global Warming level) represents the Global Mean Surface Temperature anomaly with 1850-1899 as reference.
The used statistical law is a General Pareto Distribution, future IDFs are computed by adding 7% of intensity per degree of Global Warming
Reference: Brajkovic et al., 2025 (https://doi.org/10.1016/j.ejrh.2025.102399); contact : josip.brajkovic@uliege.be
Units: mm per hour
Montana coefficients: val[mm/h]=a*duration[minutes]^(-b)
95% confidence interval half width [mm/h]
Return period (years) | 1h | 3h | 6h | 12h | 24h | 48h | 72h | Montana a | Montana b | 1h | 3h | 6h | 12h | 24h | 48h | 72h
2 | 24.4662 | 12.1689 | 7.0847 | 3.9589 | 2.0355 | 1.1959 | 0.88777 | 449.4962 | 0.70835 | 1.2229 | 0.57704 | 0.33528 | 0.1977 | 0.10954 | 0.053651 | 0.037129
5 | 30.5151 | 14.8914 | 8.6949 | 4.9422 | 2.5153 | 1.4725 | 1.0792 | 576.5462 | 0.71557 | 1.9965 | 0.854 | 0.51941 | 0.32343 | 0.18301 | 0.093098 | 0.064115
10 | 35.1661 | 16.8238 | 9.8764 | 5.7004 | 2.8931 | 1.6966 | 1.2344 | 681.6553 | 0.72222 | 2.9211 | 1.1972 | 0.7412 | 0.48251 | 0.26415 | 0.13985 | 0.095691
20 | 39.8881 | 18.6537 | 11.0279 | 6.4713 | 3.2845 | 1.9347 | 1.3993 | 795.4003 | 0.72959 | 4.1929 | 1.6697 | 1.0442 | 0.7123 | 0.37448 | 0.20664 | 0.14043
25 | 41.4243 | 19.2221 | 11.3925 | 6.7223 | 3.4136 | 2.0144 | 1.4545 | 834.0073 | 0.73209 | 4.6793 | 1.8474 | 1.1587 | 0.80203 | 0.41676 | 0.23296 | 0.15801
30 | 42.6855 | 19.6792 | 11.6882 | 6.9283 | 3.5201 | 2.0806 | 1.5004 | 866.3119 | 0.73417 | 5.105 | 2.0011 | 1.2582 | 0.88112 | 0.45387 | 0.25633 | 0.17359
50 | 46.2492 | 20.9261 | 12.5063 | 7.5106 | 3.8242 | 2.2719 | 1.633 | 960.642 | 0.74018 | 6.435 | 2.4702 | 1.5645 | 1.1306 | 0.57057 | 0.33114 | 0.22344
100 | 51.159 | 22.5412 | 13.593 | 8.3124 | 4.2503 | 2.5454 | 1.8226 | 1098.3255 | 0.74873 | 8.5694 | 3.1885 | 2.0424 | 1.5356 | 0.76063 | 0.45625 | 0.30669
200 | 56.1602 | 24.0727 | 14.6536 | 9.1281 | 4.6928 | 2.8357 | 2.024 | 1248.3552 | 0.75768 | 11.095 | 3.9889 | 2.588 | 2.0186 | 0.99019 | 0.61114 | 0.40971