## GWL = 1 K
IDFs are calculated using the biad-adjusted Regional Climate model MAR3.14.0 forced by ERA5 (resolution of 5 km) reanalysis over 1940-2023.
The IDF for each location is calculated taking the closest MAR pixel to the center of the commune and its 5 closest neighbours (red points on the map below).
The values are computed as a weighted (by the distance) average of those selected pixels.
The GWL (Global Warming level) represents the Global Mean Surface Temperature anomaly with 1850-1899 as reference.
The used statistical law is a General Pareto Distribution, future IDFs are computed by adding 7% of intensity per degree of Global Warming
Reference: Brajkovic et al., 2025 (https://doi.org/10.1016/j.ejrh.2025.102399); contact : josip.brajkovic@uliege.be
Units: mm (in the table)
Montana coefficients: val[mm/h]=a*duration[minutes]^(-b)
Return level [mm] | [9 empty] | 95% confidence interval half width [mm]
Return period (years) | 1h | 3h | 6h | 12h | 24h | 48h | 72h | Montana a | Montana b | 1h | 3h | 6h | 12h | 24h | 48h | 72h
2 | 21.9347 | 33.641 | 40.3912 | 45.9326 | 48.1988 | 57.6059 | 64.1459 | 10.7642 | -0.21257 | 1.1411 | 1.7525 | 2.1387 | 2.5586 | 2.6225 | 2.8404 | 2.902
5 | 27.7456 | 42.5655 | 51.3399 | 59.567 | 62.5826 | 72.5877 | 79.305 | 14.334 | -0.20561 | 2.0295 | 3.0246 | 3.726 | 4.8195 | 5.2643 | 5.1967 | 5.1888
10 | 32.4447 | 49.7246 | 60.2313 | 71.2904 | 75.5214 | 85.2221 | 91.8912 | 17.2087 | -0.20296 | 3.1712 | 4.616 | 5.663 | 7.7778 | 9.0051 | 8.1745 | 7.9743
20 | 37.4249 | 57.2583 | 69.6844 | 84.386 | 90.5547 | 99.102 | 105.5318 | 20.243 | -0.20178 | 4.8026 | 6.8869 | 8.4023 | 12.2294 | 14.9147 | 12.5765 | 12.0069
25 | 39.0911 | 59.767 | 72.8531 | 88.9199 | 95.895 | 103.8556 | 110.162 | 21.2563 | -0.20164 | 5.4406 | 7.7753 | 9.4727 | 14.0346 | 17.3769 | 14.3447 | 13.6097
30 | 40.476 | 61.8478 | 75.4889 | 92.7463 | 100.4542 | 107.848 | 114.0353 | 22.098 | -0.20159 | 6.0049 | 8.5608 | 10.4194 | 15.6577 | 19.6176 | 15.9278 | 15.0385
50 | 44.4727 | 67.8304 | 83.1046 | 104.0802 | 114.232 | 119.5758 | 125.3349 | 24.5265 | -0.20176 | 7.8007 | 11.0588 | 13.4336 | 20.974 | 27.1117 | 21.0748 | 19.6488
100 | 50.1826 | 76.3225 | 94.0051 | 121.0168 | 135.5478 | 136.8517 | 141.7817 | 28.0007 | -0.20255 | 10.7776 | 15.1902 | 18.4366 | 30.2265 | 40.6269 | 29.9185 | 27.4721
200 | 56.2439 | 85.2691 | 105.5962 | 139.9388 | 160.3314 | 155.8401 | 159.6108 | 31.7066 | -0.20382 | 14.4363 | 20.247 | 24.5923 | 42.2288 | 58.8814 | 41.2221 | 37.3321

## GWL = 2 K
IDFs are calculated using the biad-adjusted Regional Climate model MAR3.14.0 forced by ERA5 (resolution of 5 km) reanalysis over 1940-2023.
The IDF for each location is calculated taking the closest MAR pixel to the center of the commune and its 5 closest neighbours (red points on the map below).
The values are computed as a weighted (by the distance) average of those selected pixels.
The GWL (Global Warming level) represents the Global Mean Surface Temperature anomaly with 1850-1899 as reference.
The used statistical law is a General Pareto Distribution, future IDFs are computed by adding 7% of intensity per degree of Global Warming
Reference: Brajkovic et al., 2025 (https://doi.org/10.1016/j.ejrh.2025.102399); contact : josip.brajkovic@uliege.be
Units: mm (in the table)
Montana coefficients: val[mm/h]=a*duration[minutes]^(-b)
Return level [mm] | [9 empty] | 95% confidence interval half width [mm]
Return period (years) | 1h | 3h | 6h | 12h | 24h | 48h | 72h | Montana a | Montana b | 1h | 3h | 6h | 12h | 24h | 48h | 72h
2 | 23.4701 | 35.9958 | 43.2186 | 49.1479 | 51.5727 | 61.6383 | 68.6361 | 11.5177 | -0.21257 | 1.2209 | 1.8751 | 2.2884 | 2.7377 | 2.806 | 3.0392 | 3.1051
5 | 29.6878 | 45.5451 | 54.9337 | 63.7367 | 66.9634 | 77.6689 | 84.8563 | 15.3374 | -0.20561 | 2.1715 | 3.2364 | 3.9868 | 5.1568 | 5.6328 | 5.5604 | 5.5521
10 | 34.7158 | 53.2053 | 64.4475 | 76.2807 | 80.8079 | 91.1877 | 98.3236 | 18.4133 | -0.20296 | 3.3932 | 4.9391 | 6.0594 | 8.3223 | 9.6355 | 8.7468 | 8.5325
20 | 40.0446 | 61.2664 | 74.5624 | 90.2931 | 96.8935 | 106.0391 | 112.9191 | 21.6601 | -0.20178 | 5.1387 | 7.3689 | 8.9905 | 13.0855 | 15.9587 | 13.4569 | 12.8474
25 | 41.8274 | 63.9506 | 77.9528 | 95.1443 | 102.6076 | 111.1254 | 117.8734 | 22.7442 | -0.20164 | 5.8215 | 8.3195 | 10.1358 | 15.017 | 18.5932 | 15.3488 | 14.5624
30 | 43.3093 | 66.1771 | 80.7731 | 99.2385 | 107.486 | 115.3973 | 122.0177 | 23.6449 | -0.20159 | 6.4253 | 9.1601 | 11.1487 | 16.7538 | 20.9908 | 17.0428 | 16.0912
50 | 47.5858 | 72.5785 | 88.9219 | 111.3658 | 122.2283 | 127.9461 | 134.1084 | 26.2434 | -0.20176 | 8.3467 | 11.8329 | 14.374 | 22.4422 | 29.0095 | 22.55 | 21.0243
100 | 53.6954 | 81.6651 | 100.5854 | 129.488 | 145.0362 | 146.4314 | 151.7065 | 29.9607 | -0.20255 | 11.5321 | 16.2535 | 19.7272 | 32.3423 | 43.4708 | 32.0128 | 29.3952
200 | 60.181 | 91.2379 | 112.988 | 149.7345 | 171.5546 | 166.7489 | 170.7835 | 33.9261 | -0.20382 | 15.4468 | 21.6642 | 26.3138 | 45.1848 | 63.0031 | 44.1076 | 39.9453

## GWL = 3 K
IDFs are calculated using the biad-adjusted Regional Climate model MAR3.14.0 forced by ERA5 (resolution of 5 km) reanalysis over 1940-2023.
The IDF for each location is calculated taking the closest MAR pixel to the center of the commune and its 5 closest neighbours (red points on the map below).
The values are computed as a weighted (by the distance) average of those selected pixels.
The GWL (Global Warming level) represents the Global Mean Surface Temperature anomaly with 1850-1899 as reference.
The used statistical law is a General Pareto Distribution, future IDFs are computed by adding 7% of intensity per degree of Global Warming
Reference: Brajkovic et al., 2025 (https://doi.org/10.1016/j.ejrh.2025.102399); contact : josip.brajkovic@uliege.be
Units: mm (in the table)
Montana coefficients: val[mm/h]=a*duration[minutes]^(-b)
Return level [mm] | [9 empty] | 95% confidence interval half width [mm]
Return period (years) | 1h | 3h | 6h | 12h | 24h | 48h | 72h | Montana a | Montana b | 1h | 3h | 6h | 12h | 24h | 48h | 72h
2 | 25.0055 | 38.3507 | 46.0459 | 52.3632 | 54.9466 | 65.6708 | 73.1263 | 12.2712 | -0.21257 | 1.3008 | 1.9978 | 2.4382 | 2.9168 | 2.9896 | 3.2381 | 3.3083
5 | 31.63 | 48.5246 | 58.5275 | 67.9064 | 71.3442 | 82.75 | 90.4077 | 16.3407 | -0.20561 | 2.3136 | 3.4481 | 4.2476 | 5.4942 | 6.0012 | 5.9242 | 5.9153
10 | 36.987 | 56.686 | 68.6636 | 81.2711 | 86.0944 | 97.1532 | 104.756 | 19.6179 | -0.20296 | 3.6152 | 5.2622 | 6.4558 | 8.8667 | 10.2658 | 9.319 | 9.0907
20 | 42.6643 | 65.2745 | 79.4403 | 96.2001 | 103.2324 | 112.9763 | 120.3063 | 23.0771 | -0.20178 | 5.4749 | 7.851 | 9.5786 | 13.9415 | 17.0027 | 14.3372 | 13.6879
25 | 44.5638 | 68.1343 | 83.0525 | 101.3687 | 109.3203 | 118.3953 | 125.5847 | 24.2322 | -0.20164 | 6.2023 | 8.8638 | 10.7988 | 15.9994 | 19.8096 | 16.3529 | 15.5151
30 | 46.1427 | 70.5064 | 86.0574 | 105.7308 | 114.5178 | 122.9467 | 130.0002 | 25.1917 | -0.20159 | 6.8456 | 9.7593 | 11.8781 | 17.8498 | 22.3641 | 18.1577 | 17.1439
50 | 50.6989 | 77.3267 | 94.7392 | 118.6515 | 130.2245 | 136.3164 | 142.8818 | 27.9602 | -0.20176 | 8.8927 | 12.607 | 15.3143 | 23.9104 | 30.9074 | 24.0252 | 22.3997
100 | 57.2082 | 87.0077 | 107.1658 | 137.9592 | 154.5245 | 156.011 | 161.6312 | 31.9208 | -0.20255 | 12.2865 | 17.3169 | 21.0177 | 34.4582 | 46.3146 | 34.1071 | 31.3182
200 | 64.118 | 97.2067 | 120.3797 | 159.5302 | 182.7778 | 177.6578 | 181.9563 | 36.1457 | -0.20382 | 16.4573 | 23.0815 | 28.0353 | 48.1408 | 67.1248 | 46.9932 | 42.5586

## GWL = 4 K
IDFs are calculated using the biad-adjusted Regional Climate model MAR3.14.0 forced by ERA5 (resolution of 5 km) reanalysis over 1940-2023.
The IDF for each location is calculated taking the closest MAR pixel to the center of the commune and its 5 closest neighbours (red points on the map below).
The values are computed as a weighted (by the distance) average of those selected pixels.
The GWL (Global Warming level) represents the Global Mean Surface Temperature anomaly with 1850-1899 as reference.
The used statistical law is a General Pareto Distribution, future IDFs are computed by adding 7% of intensity per degree of Global Warming
Reference: Brajkovic et al., 2025 (https://doi.org/10.1016/j.ejrh.2025.102399); contact : josip.brajkovic@uliege.be
Units: mm (in the table)
Montana coefficients: val[mm/h]=a*duration[minutes]^(-b)
Return level [mm] | [9 empty] | 95% confidence interval half width [mm]
Return period (years) | 1h | 3h | 6h | 12h | 24h | 48h | 72h | Montana a | Montana b | 1h | 3h | 6h | 12h | 24h | 48h | 72h
2 | 26.541 | 40.7056 | 48.8733 | 55.5784 | 58.3206 | 69.7032 | 77.6165 | 13.0247 | -0.21257 | 1.3807 | 2.1205 | 2.5879 | 3.0959 | 3.1732 | 3.4369 | 3.5114
5 | 33.5722 | 51.5042 | 62.1213 | 72.0761 | 75.725 | 87.8311 | 95.959 | 17.3441 | -0.20561 | 2.4557 | 3.6598 | 4.5085 | 5.8315 | 6.3697 | 6.288 | 6.2785
10 | 39.2581 | 60.1668 | 72.8798 | 86.2614 | 91.3809 | 103.1188 | 111.1884 | 20.8225 | -0.20296 | 3.8372 | 5.5853 | 6.8522 | 9.4112 | 10.8962 | 9.8912 | 9.6489
20 | 45.2841 | 69.2825 | 84.3182 | 102.1071 | 109.5712 | 119.9134 | 127.6935 | 24.4941 | -0.20178 | 5.8111 | 8.3331 | 10.1668 | 14.7976 | 18.0468 | 15.2176 | 14.5284
25 | 47.3002 | 72.318 | 88.1522 | 107.5931 | 116.0329 | 125.6652 | 133.296 | 25.72 | -0.20164 | 6.5832 | 9.4081 | 11.4619 | 16.9818 | 21.026 | 17.3571 | 16.4678
30 | 48.976 | 74.8358 | 91.3416 | 112.223 | 121.5496 | 130.496 | 137.9827 | 26.7385 | -0.20159 | 7.266 | 10.3586 | 12.6074 | 18.9459 | 23.7373 | 19.2727 | 18.1966
50 | 53.812 | 82.0748 | 100.5565 | 125.9371 | 138.2208 | 144.6867 | 151.6553 | 29.677 | -0.20176 | 9.4388 | 13.3812 | 16.2547 | 25.3786 | 32.8052 | 25.5005 | 23.7751
100 | 60.721 | 92.3502 | 113.7461 | 146.4304 | 164.0129 | 165.5906 | 171.5559 | 33.8808 | -0.20255 | 13.0409 | 18.3802 | 22.3083 | 36.574 | 49.1585 | 36.2013 | 33.2413
200 | 68.0551 | 103.1756 | 127.7714 | 169.3259 | 194.001 | 188.5666 | 193.129 | 38.3653 | -0.20382 | 17.4679 | 24.4988 | 29.7567 | 51.0968 | 71.2465 | 49.8787 | 45.1718