## GWL = 1 K
IDFs are calculated using the biad-adjusted Regional Climate model MAR3.14.0 forced by ERA5 (resolution of 5 km) reanalysis over 1940-2023.
The IDF for each location is calculated taking the closest MAR pixel to the center of the commune and its 5 closest neighbours (red points on the map below).
The values are computed as a weighted (by the distance) average of those selected pixels.
The GWL (Global Warming level) represents the Global Mean Surface Temperature anomaly with 1850-1899 as reference.
The used statistical law is a General Pareto Distribution, future IDFs are computed by adding 7% of intensity per degree of Global Warming
Reference: Brajkovic et al., 2025 (https://doi.org/10.1016/j.ejrh.2025.102399); contact : josip.brajkovic@uliege.be
Units: mm (in the table)
Montana coefficients: val[mm/h]=a*duration[minutes]^(-b)
Return level [mm] | [9 empty] | 95% confidence interval half width [mm]
Return period (years) | 1h | 3h | 6h | 12h | 24h | 48h | 72h | Montana a | Montana b | 1h | 3h | 6h | 12h | 24h | 48h | 72h
2 | 19.9797 | 30.5921 | 36.5978 | 40.1858 | 41.6283 | 48.4153 | 53.6096 | 11.071 | -0.18803 | 1.0824 | 1.6357 | 2.0348 | 2.3234 | 2.2814 | 2.5059 | 2.6323
5 | 25.5257 | 38.3506 | 46.4446 | 52.6631 | 54.0009 | 62.3394 | 68.1525 | 14.0758 | -0.18929 | 1.9373 | 2.6056 | 3.3375 | 4.4776 | 4.4688 | 5.1174 | 5.3561
10 | 30.055 | 44.1942 | 54.0782 | 63.5409 | 64.926 | 75.0976 | 81.4143 | 15.9139 | -0.19672 | 3.0302 | 3.7627 | 4.8674 | 7.4293 | 7.5309 | 8.7413 | 9.1178
20 | 34.8948 | 50.0198 | 61.8774 | 75.839 | 77.4195 | 90.1603 | 97.0043 | 17.3605 | -0.20803 | 4.5968 | 5.3565 | 6.9713 | 11.9709 | 12.3453 | 14.4365 | 14.9988
25 | 36.5225 | 51.8919 | 64.4245 | 80.1305 | 81.8123 | 95.5669 | 102.5842 | 17.7445 | -0.21233 | 5.2116 | 5.9641 | 7.7776 | 13.8317 | 14.3419 | 16.8138 | 17.4456
30 | 37.8786 | 53.4205 | 66.5191 | 83.765 | 85.5456 | 100.2045 | 107.3641 | 18.0296 | -0.21606 | 5.7562 | 6.4945 | 8.4841 | 15.5122 | 16.1542 | 18.9815 | 19.6732
50 | 41.807 | 57.6987 | 72.4527 | 94.5967 | 96.7387 | 114.3333 | 121.8927 | 18.6961 | -0.2274 | 7.4943 | 8.1426 | 10.6966 | 21.0553 | 22.1844 | 26.2629 | 27.1355
100 | 47.4558 | 63.4948 | 80.6619 | 110.9551 | 113.8226 | 136.5007 | 144.5945 | 19.3107 | -0.24462 | 10.3907 | 10.7572 | 14.2623 | 30.8159 | 32.9527 | 39.516 | 40.6549
200 | 53.4951 | 69.2831 | 89.0597 | 129.4546 | 133.3823 | 162.6912 | 171.2879 | 19.6307 | -0.26355 | 13.9706 | 13.8036 | 18.502 | 43.642 | 47.3201 | 57.6357 | 59.0403

## GWL = 2 K
IDFs are calculated using the biad-adjusted Regional Climate model MAR3.14.0 forced by ERA5 (resolution of 5 km) reanalysis over 1940-2023.
The IDF for each location is calculated taking the closest MAR pixel to the center of the commune and its 5 closest neighbours (red points on the map below).
The values are computed as a weighted (by the distance) average of those selected pixels.
The GWL (Global Warming level) represents the Global Mean Surface Temperature anomaly with 1850-1899 as reference.
The used statistical law is a General Pareto Distribution, future IDFs are computed by adding 7% of intensity per degree of Global Warming
Reference: Brajkovic et al., 2025 (https://doi.org/10.1016/j.ejrh.2025.102399); contact : josip.brajkovic@uliege.be
Units: mm (in the table)
Montana coefficients: val[mm/h]=a*duration[minutes]^(-b)
Return level [mm] | [9 empty] | 95% confidence interval half width [mm]
Return period (years) | 1h | 3h | 6h | 12h | 24h | 48h | 72h | Montana a | Montana b | 1h | 3h | 6h | 12h | 24h | 48h | 72h
2 | 21.3782 | 32.7335 | 39.1596 | 42.9988 | 44.5423 | 51.8043 | 57.3623 | 11.846 | -0.18803 | 1.1582 | 1.7502 | 2.1772 | 2.486 | 2.4411 | 2.6813 | 2.8166
5 | 27.3125 | 41.0351 | 49.6958 | 56.3495 | 57.781 | 66.7032 | 72.9232 | 15.0611 | -0.18929 | 2.073 | 2.788 | 3.5711 | 4.7911 | 4.7817 | 5.4756 | 5.731
10 | 32.1589 | 47.2878 | 57.8637 | 67.9887 | 69.4708 | 80.3544 | 87.1133 | 17.0279 | -0.19672 | 3.2424 | 4.0261 | 5.2081 | 7.9494 | 8.0581 | 9.3532 | 9.756
20 | 37.3374 | 53.5212 | 66.2089 | 81.1478 | 82.8389 | 96.4715 | 103.7946 | 18.5757 | -0.20803 | 4.9186 | 5.7314 | 7.4593 | 12.8088 | 13.2094 | 15.447 | 16.0487
25 | 39.0791 | 55.5244 | 68.9343 | 85.7396 | 87.5392 | 102.2566 | 109.7651 | 18.9866 | -0.21234 | 5.5764 | 6.3815 | 8.322 | 14.8 | 15.3458 | 17.9908 | 18.6668
30 | 40.5301 | 57.16 | 71.1754 | 89.6286 | 91.5338 | 107.2188 | 114.8795 | 19.2916 | -0.21606 | 6.1591 | 6.9491 | 9.078 | 16.598 | 17.285 | 20.3102 | 21.0503
50 | 44.7334 | 61.7376 | 77.5244 | 101.2185 | 103.5104 | 122.3366 | 130.4252 | 20.0049 | -0.2274 | 8.0189 | 8.7126 | 11.4453 | 22.5292 | 23.7373 | 28.1013 | 29.035
100 | 50.7777 | 67.9394 | 86.3083 | 118.7219 | 121.7902 | 146.0558 | 154.7161 | 20.6625 | -0.24462 | 11.118 | 11.5102 | 15.2606 | 32.973 | 35.2594 | 42.2821 | 43.5008
200 | 57.2398 | 74.133 | 95.2939 | 138.5164 | 142.7191 | 174.0796 | 183.278 | 21.0048 | -0.26355 | 14.9486 | 14.7699 | 19.7972 | 46.6969 | 50.6325 | 61.6702 | 63.1731

## GWL = 3 K
IDFs are calculated using the biad-adjusted Regional Climate model MAR3.14.0 forced by ERA5 (resolution of 5 km) reanalysis over 1940-2023.
The IDF for each location is calculated taking the closest MAR pixel to the center of the commune and its 5 closest neighbours (red points on the map below).
The values are computed as a weighted (by the distance) average of those selected pixels.
The GWL (Global Warming level) represents the Global Mean Surface Temperature anomaly with 1850-1899 as reference.
The used statistical law is a General Pareto Distribution, future IDFs are computed by adding 7% of intensity per degree of Global Warming
Reference: Brajkovic et al., 2025 (https://doi.org/10.1016/j.ejrh.2025.102399); contact : josip.brajkovic@uliege.be
Units: mm (in the table)
Montana coefficients: val[mm/h]=a*duration[minutes]^(-b)
Return level [mm] | [9 empty] | 95% confidence interval half width [mm]
Return period (years) | 1h | 3h | 6h | 12h | 24h | 48h | 72h | Montana a | Montana b | 1h | 3h | 6h | 12h | 24h | 48h | 72h
2 | 22.7768 | 34.8749 | 41.7215 | 45.8118 | 47.4563 | 55.1934 | 61.115 | 12.6209 | -0.18803 | 1.2339 | 1.8647 | 2.3197 | 2.6486 | 2.6008 | 2.8567 | 3.0008
5 | 29.0993 | 43.7196 | 52.9469 | 60.0359 | 61.561 | 71.0669 | 77.6939 | 16.0464 | -0.18929 | 2.2086 | 2.9704 | 3.8048 | 5.1045 | 5.0945 | 5.8338 | 6.1059
10 | 34.2627 | 50.3814 | 61.6491 | 72.4366 | 74.0156 | 85.6112 | 92.8123 | 18.1418 | -0.19672 | 3.4545 | 4.2895 | 5.5488 | 8.4695 | 8.5853 | 9.9651 | 10.3943
20 | 39.7801 | 57.0226 | 70.5403 | 86.4565 | 88.2582 | 102.7827 | 110.5849 | 19.791 | -0.20803 | 5.2404 | 6.1064 | 7.9473 | 13.6468 | 14.0736 | 16.4576 | 17.0986
25 | 41.6357 | 59.1568 | 73.444 | 91.3487 | 93.2661 | 108.9463 | 116.9459 | 20.2287 | -0.21234 | 5.9412 | 6.799 | 8.8664 | 15.7682 | 16.3498 | 19.1678 | 19.888
30 | 43.1816 | 60.8994 | 75.8317 | 95.4921 | 97.522 | 114.2331 | 122.395 | 20.5537 | -0.21606 | 6.5621 | 7.4037 | 9.6719 | 17.6839 | 18.4158 | 21.6389 | 22.4274
50 | 47.6599 | 65.7765 | 82.596 | 107.8402 | 110.2821 | 130.3399 | 138.9576 | 21.3137 | -0.2274 | 8.5436 | 9.2825 | 12.1941 | 24.0031 | 25.2902 | 29.9397 | 30.9345
100 | 54.0996 | 72.3841 | 91.9546 | 126.4888 | 129.7578 | 155.6108 | 164.8378 | 22.0142 | -0.24462 | 11.8454 | 12.2632 | 16.259 | 35.1301 | 37.5661 | 45.0482 | 46.3466
200 | 60.9844 | 78.9828 | 101.528 | 147.5782 | 152.0558 | 185.4679 | 195.2682 | 22.379 | -0.26355 | 15.9265 | 15.7361 | 21.0923 | 49.7518 | 53.9449 | 65.7047 | 67.3059

## GWL = 4 K
IDFs are calculated using the biad-adjusted Regional Climate model MAR3.14.0 forced by ERA5 (resolution of 5 km) reanalysis over 1940-2023.
The IDF for each location is calculated taking the closest MAR pixel to the center of the commune and its 5 closest neighbours (red points on the map below).
The values are computed as a weighted (by the distance) average of those selected pixels.
The GWL (Global Warming level) represents the Global Mean Surface Temperature anomaly with 1850-1899 as reference.
The used statistical law is a General Pareto Distribution, future IDFs are computed by adding 7% of intensity per degree of Global Warming
Reference: Brajkovic et al., 2025 (https://doi.org/10.1016/j.ejrh.2025.102399); contact : josip.brajkovic@uliege.be
Units: mm (in the table)
Montana coefficients: val[mm/h]=a*duration[minutes]^(-b)
Return level [mm] | [9 empty] | 95% confidence interval half width [mm]
Return period (years) | 1h | 3h | 6h | 12h | 24h | 48h | 72h | Montana a | Montana b | 1h | 3h | 6h | 12h | 24h | 48h | 72h
2 | 24.1754 | 37.0164 | 44.2833 | 48.6248 | 50.3703 | 58.5825 | 64.8677 | 13.3959 | -0.18803 | 1.3097 | 1.9792 | 2.4621 | 2.8113 | 2.7605 | 3.0321 | 3.1851
5 | 30.8861 | 46.4042 | 56.198 | 63.7223 | 65.3411 | 75.4307 | 82.4646 | 17.0317 | -0.18929 | 2.3442 | 3.1528 | 4.0384 | 5.4179 | 5.4073 | 6.1921 | 6.4809
10 | 36.3666 | 53.475 | 65.4346 | 76.8844 | 78.5604 | 90.8681 | 98.5113 | 19.2558 | -0.19672 | 3.6666 | 4.5529 | 5.8895 | 8.9895 | 9.1124 | 10.577 | 11.0325
20 | 42.2227 | 60.524 | 74.8717 | 91.7652 | 93.6776 | 109.0939 | 117.3752 | 21.0062 | -0.20803 | 5.5621 | 6.4814 | 8.4353 | 14.4847 | 14.9378 | 17.4681 | 18.1485
25 | 44.1923 | 62.7893 | 77.9537 | 96.9579 | 98.9929 | 115.636 | 124.1268 | 21.4708 | -0.21234 | 6.306 | 7.2165 | 9.4109 | 16.7364 | 17.3537 | 20.3447 | 21.1092
30 | 45.8331 | 64.6388 | 80.4881 | 101.3557 | 103.5102 | 121.2474 | 129.9105 | 21.8158 | -0.21606 | 6.965 | 7.8583 | 10.2658 | 18.7697 | 19.5466 | 22.9676 | 23.8045
50 | 50.5864 | 69.8154 | 87.6677 | 114.462 | 117.0538 | 138.3433 | 147.4901 | 22.6224 | -0.2274 | 9.0682 | 9.8525 | 12.9429 | 25.4769 | 26.8431 | 31.7781 | 32.834
100 | 57.4215 | 76.8287 | 97.6009 | 134.2556 | 137.7253 | 165.1659 | 174.9594 | 23.366 | -0.24462 | 12.5727 | 13.0162 | 17.2574 | 37.2873 | 39.8728 | 47.8143 | 49.1925
200 | 64.7291 | 83.8326 | 107.7622 | 156.6401 | 161.3926 | 196.8563 | 207.2583 | 23.7531 | -0.26355 | 16.9044 | 16.7024 | 22.3874 | 52.8068 | 57.2573 | 69.7392 | 71.4387