## GWL = 1 K
IDFs are calculated using the biad-adjusted Regional Climate model MAR3.14.0 forced by ERA5 (resolution of 5 km) reanalysis over 1940-2023.
The IDF for each location is calculated taking the closest MAR pixel to the center of the commune and its 5 closest neighbours (red points on the map below).
The values are computed as a weighted (by the distance) average of those selected pixels.
The GWL (Global Warming level) represents the Global Mean Surface Temperature anomaly with 1850-1899 as reference.
The used statistical law is a General Pareto Distribution, future IDFs are computed by adding 7% of intensity per degree of Global Warming
Reference: Brajkovic et al., 2025 (https://doi.org/10.1016/j.ejrh.2025.102399); contact : josip.brajkovic@uliege.be
Units: mm (in the table)
Montana coefficients: val[mm/h]=a*duration[minutes]^(-b)
Return level [mm] | [9 empty] | 95% confidence interval half width [mm]
Return period (years) | 1h | 3h | 6h | 12h | 24h | 48h | 72h | Montana a | Montana b | 1h | 3h | 6h | 12h | 24h | 48h | 72h
2 | 20.9768 | 32.1731 | 37.9744 | 42.2867 | 43.0722 | 50.7229 | 56.2149 | 11.5702 | -0.18812 | 1.0955 | 1.6856 | 2.2002 | 2.3411 | 2.2782 | 2.5592 | 2.7107
5 | 26.4753 | 39.8674 | 47.974 | 54.5107 | 55.4949 | 64.6072 | 70.9232 | 14.5058 | -0.18999 | 1.8847 | 2.5032 | 3.527 | 4.2115 | 4.4768 | 4.9826 | 5.2991
10 | 30.8086 | 45.4227 | 55.6802 | 64.6704 | 66.5196 | 76.8637 | 83.9372 | 16.2406 | -0.19744 | 2.898 | 3.3898 | 4.971 | 6.5738 | 7.5321 | 8.2284 | 8.7859
20 | 35.2994 | 50.7617 | 63.512 | 75.694 | 79.182 | 90.8776 | 98.8449 | 17.5654 | -0.20838 | 4.3335 | 4.5606 | 6.8767 | 10.057 | 12.3225 | 13.2117 | 14.1414
25 | 36.7798 | 52.4361 | 66.0605 | 79.4392 | 83.6469 | 95.8047 | 104.0922 | 17.9097 | -0.21249 | 4.89 | 4.9967 | 7.5933 | 11.4512 | 14.3093 | 15.2602 | 16.3429
30 | 38.0023 | 53.7886 | 68.1528 | 82.5736 | 87.4462 | 99.992 | 108.5537 | 18.1628 | -0.21602 | 5.3796 | 5.3734 | 8.2168 | 12.6969 | 16.1132 | 17.1142 | 18.3353
50 | 41.4904 | 57.5048 | 74.0634 | 91.7251 | 98.8626 | 112.5463 | 121.9411 | 18.7447 | -0.2267 | 6.9235 | 6.522 | 10.1483 | 16.7301 | 22.1209 | 23.2585 | 24.9386
100 | 46.3766 | 62.3803 | 82.1997 | 105.0663 | 116.354 | 131.7087 | 142.4023 | 19.263 | -0.2427 | 9.4389 | 8.2836 | 13.2132 | 23.6059 | 32.8723 | 34.1774 | 36.6757
200 | 51.4469 | 67.0718 | 90.4729 | 119.5584 | 136.4685 | 153.652 | 165.865 | 19.5164 | -0.26007 | 12.4658 | 10.2547 | 16.8044 | 32.31 | 47.2603 | 48.693 | 52.2845

## GWL = 2 K
IDFs are calculated using the biad-adjusted Regional Climate model MAR3.14.0 forced by ERA5 (resolution of 5 km) reanalysis over 1940-2023.
The IDF for each location is calculated taking the closest MAR pixel to the center of the commune and its 5 closest neighbours (red points on the map below).
The values are computed as a weighted (by the distance) average of those selected pixels.
The GWL (Global Warming level) represents the Global Mean Surface Temperature anomaly with 1850-1899 as reference.
The used statistical law is a General Pareto Distribution, future IDFs are computed by adding 7% of intensity per degree of Global Warming
Reference: Brajkovic et al., 2025 (https://doi.org/10.1016/j.ejrh.2025.102399); contact : josip.brajkovic@uliege.be
Units: mm (in the table)
Montana coefficients: val[mm/h]=a*duration[minutes]^(-b)
Return level [mm] | [9 empty] | 95% confidence interval half width [mm]
Return period (years) | 1h | 3h | 6h | 12h | 24h | 48h | 72h | Montana a | Montana b | 1h | 3h | 6h | 12h | 24h | 48h | 72h
2 | 22.4452 | 34.4252 | 40.6326 | 45.2468 | 46.0872 | 54.2735 | 60.15 | 12.3801 | -0.18812 | 1.1722 | 1.8036 | 2.3542 | 2.5049 | 2.4377 | 2.7383 | 2.9005
5 | 28.3285 | 42.6581 | 51.3322 | 58.3265 | 59.3795 | 69.1297 | 75.8878 | 15.5212 | -0.18999 | 2.0167 | 2.6784 | 3.7739 | 4.5063 | 4.7902 | 5.3314 | 5.67
10 | 32.9652 | 48.6023 | 59.5778 | 69.1973 | 71.1759 | 82.2442 | 89.8128 | 17.3774 | -0.19744 | 3.1009 | 3.6271 | 5.319 | 7.034 | 8.0593 | 8.8044 | 9.4009
20 | 37.7703 | 54.315 | 67.9578 | 80.9926 | 84.7248 | 97.2391 | 105.764 | 18.795 | -0.20838 | 4.6369 | 4.8799 | 7.358 | 10.761 | 13.1851 | 14.1365 | 15.1313
25 | 39.3544 | 56.1066 | 70.6848 | 85 | 89.5022 | 102.5111 | 111.3786 | 19.1633 | -0.21249 | 5.2323 | 5.3465 | 8.1248 | 12.2528 | 15.3109 | 16.3284 | 17.4869
30 | 40.6625 | 57.5538 | 72.9235 | 88.3538 | 93.5675 | 106.9914 | 116.1525 | 19.4341 | -0.21602 | 5.7562 | 5.7496 | 8.7919 | 13.5857 | 17.2411 | 18.3122 | 19.6188
50 | 44.3947 | 61.5302 | 79.2479 | 98.1459 | 105.783 | 120.4245 | 130.477 | 20.0568 | -0.2267 | 7.4081 | 6.9786 | 10.8587 | 17.9012 | 23.6694 | 24.8866 | 26.6843
100 | 49.6229 | 66.7469 | 87.9537 | 112.4209 | 124.4987 | 140.9283 | 152.3704 | 20.6114 | -0.2427 | 10.0997 | 8.8635 | 14.1382 | 25.2583 | 35.1734 | 36.5699 | 39.243
200 | 55.0482 | 71.7668 | 96.806 | 127.9275 | 146.0213 | 164.4076 | 177.4755 | 20.8826 | -0.26007 | 13.3384 | 10.9725 | 17.9808 | 34.5717 | 50.5685 | 52.1015 | 55.9444

## GWL = 3 K
IDFs are calculated using the biad-adjusted Regional Climate model MAR3.14.0 forced by ERA5 (resolution of 5 km) reanalysis over 1940-2023.
The IDF for each location is calculated taking the closest MAR pixel to the center of the commune and its 5 closest neighbours (red points on the map below).
The values are computed as a weighted (by the distance) average of those selected pixels.
The GWL (Global Warming level) represents the Global Mean Surface Temperature anomaly with 1850-1899 as reference.
The used statistical law is a General Pareto Distribution, future IDFs are computed by adding 7% of intensity per degree of Global Warming
Reference: Brajkovic et al., 2025 (https://doi.org/10.1016/j.ejrh.2025.102399); contact : josip.brajkovic@uliege.be
Units: mm (in the table)
Montana coefficients: val[mm/h]=a*duration[minutes]^(-b)
Return level [mm] | [9 empty] | 95% confidence interval half width [mm]
Return period (years) | 1h | 3h | 6h | 12h | 24h | 48h | 72h | Montana a | Montana b | 1h | 3h | 6h | 12h | 24h | 48h | 72h
2 | 23.9136 | 36.6774 | 43.2908 | 48.2069 | 49.1023 | 57.8241 | 64.085 | 13.19 | -0.18812 | 1.2489 | 1.9215 | 2.5082 | 2.6688 | 2.5971 | 2.9175 | 3.0902
5 | 30.1818 | 45.4488 | 54.6904 | 62.1422 | 63.2642 | 73.6522 | 80.8524 | 16.5367 | -0.18999 | 2.1486 | 2.8536 | 4.0208 | 4.8011 | 5.1036 | 5.6802 | 6.0409
10 | 35.1218 | 51.7819 | 63.4754 | 73.7243 | 75.8323 | 87.6246 | 95.6884 | 18.5142 | -0.19744 | 3.3037 | 3.8644 | 5.667 | 7.4941 | 8.5865 | 9.3804 | 10.0159
20 | 40.2413 | 57.8683 | 72.4037 | 86.2912 | 90.2675 | 103.6005 | 112.6832 | 20.0246 | -0.20838 | 4.9402 | 5.1991 | 7.8394 | 11.465 | 14.0477 | 15.0613 | 16.1212
25 | 41.929 | 59.7772 | 75.309 | 90.5607 | 95.3575 | 109.2174 | 118.6651 | 20.417 | -0.21249 | 5.5745 | 5.6963 | 8.6563 | 13.0544 | 16.3125 | 17.3966 | 18.6309
30 | 43.3226 | 61.319 | 77.6942 | 94.1339 | 99.6887 | 113.9909 | 123.7512 | 20.7055 | -0.21602 | 6.1328 | 6.1257 | 9.3671 | 14.4744 | 18.369 | 19.5102 | 20.9022
50 | 47.2991 | 65.5555 | 84.4323 | 104.5666 | 112.7033 | 128.3027 | 139.0129 | 21.3689 | -0.2267 | 7.8928 | 7.4351 | 11.5691 | 19.0723 | 25.2179 | 26.5147 | 28.43
100 | 52.8693 | 71.1136 | 93.7077 | 119.7756 | 132.6435 | 150.148 | 162.3386 | 21.9598 | -0.2427 | 10.7604 | 9.4433 | 15.0631 | 26.9108 | 37.4744 | 38.9623 | 41.8103
200 | 58.6495 | 76.4618 | 103.1391 | 136.2966 | 155.5741 | 175.1632 | 189.0861 | 22.2487 | -0.26007 | 14.211 | 11.6903 | 19.1571 | 36.8334 | 53.8767 | 55.51 | 59.6043

## GWL = 4 K
IDFs are calculated using the biad-adjusted Regional Climate model MAR3.14.0 forced by ERA5 (resolution of 5 km) reanalysis over 1940-2023.
The IDF for each location is calculated taking the closest MAR pixel to the center of the commune and its 5 closest neighbours (red points on the map below).
The values are computed as a weighted (by the distance) average of those selected pixels.
The GWL (Global Warming level) represents the Global Mean Surface Temperature anomaly with 1850-1899 as reference.
The used statistical law is a General Pareto Distribution, future IDFs are computed by adding 7% of intensity per degree of Global Warming
Reference: Brajkovic et al., 2025 (https://doi.org/10.1016/j.ejrh.2025.102399); contact : josip.brajkovic@uliege.be
Units: mm (in the table)
Montana coefficients: val[mm/h]=a*duration[minutes]^(-b)
Return level [mm] | [9 empty] | 95% confidence interval half width [mm]
Return period (years) | 1h | 3h | 6h | 12h | 24h | 48h | 72h | Montana a | Montana b | 1h | 3h | 6h | 12h | 24h | 48h | 72h
2 | 25.3819 | 38.9295 | 45.9491 | 51.1669 | 52.1174 | 61.3747 | 68.0201 | 13.9999 | -0.18812 | 1.3255 | 2.0395 | 2.6622 | 2.8327 | 2.7566 | 3.0966 | 3.28
5 | 32.0351 | 48.2395 | 58.0486 | 65.958 | 67.1488 | 78.1747 | 85.817 | 17.5521 | -0.18999 | 2.2805 | 3.0289 | 4.2677 | 5.096 | 5.417 | 6.029 | 6.4119
10 | 37.2783 | 54.9615 | 67.3731 | 78.2512 | 80.4887 | 93.0051 | 101.564 | 19.6511 | -0.19744 | 3.5066 | 4.1017 | 6.0149 | 7.9543 | 9.1138 | 9.9563 | 10.6309
20 | 42.7122 | 61.4216 | 76.8495 | 91.5898 | 95.8102 | 109.9619 | 119.6023 | 21.2542 | -0.20838 | 5.2436 | 5.5184 | 8.3208 | 12.169 | 14.9103 | 15.9861 | 17.1111
25 | 44.5036 | 63.4477 | 79.9333 | 96.1215 | 101.2127 | 115.9237 | 125.9515 | 21.6706 | -0.21249 | 5.9168 | 6.046 | 9.1878 | 13.856 | 17.3142 | 18.4648 | 19.7749
30 | 45.9828 | 65.0842 | 82.4649 | 99.9141 | 105.8099 | 120.9903 | 131.35 | 21.9769 | -0.21602 | 6.5094 | 6.5019 | 9.9423 | 15.3632 | 19.497 | 20.7081 | 22.1857
50 | 50.2034 | 69.5808 | 89.6168 | 110.9874 | 119.6237 | 136.181 | 147.5488 | 22.681 | -0.2267 | 8.3774 | 7.8916 | 12.2794 | 20.2434 | 26.7663 | 28.1428 | 30.1757
100 | 56.1156 | 75.4802 | 99.4617 | 127.1302 | 140.7883 | 159.3676 | 172.3067 | 23.3082 | -0.2427 | 11.4211 | 10.0232 | 15.988 | 28.5632 | 39.7755 | 41.3547 | 44.3776
200 | 62.2508 | 81.1569 | 109.4722 | 144.6657 | 165.1269 | 185.9189 | 200.6966 | 23.6148 | -0.26007 | 15.0836 | 12.4082 | 20.3334 | 39.0951 | 57.1849 | 58.9185 | 63.2642