## GWL = 1 K
IDFs are calculated using the biad-adjusted Regional Climate model MAR3.14.0 forced by ERA5 (resolution of 5 km) reanalysis over 1940-2023.
The IDF for each location is calculated taking the closest MAR pixel to the center of the commune and its 5 closest neighbours (red points on the map below).
The values are computed as a weighted (by the distance) average of those selected pixels.
The GWL (Global Warming level) represents the Global Mean Surface Temperature anomaly with 1850-1899 as reference.
The used statistical law is a General Pareto Distribution, future IDFs are computed by adding 7% of intensity per degree of Global Warming
Reference: Brajkovic et al., 2025 (https://doi.org/10.1016/j.ejrh.2025.102399); contact : josip.brajkovic@uliege.be
Units: mm (in the table)
Montana coefficients: val[mm/h]=a*duration[minutes]^(-b)
Return level [mm] | [9 empty] | 95% confidence interval half width [mm]
Return period (years) | 1h | 3h | 6h | 12h | 24h | 48h | 72h | Montana a | Montana b | 1h | 3h | 6h | 12h | 24h | 48h | 72h
2 | 22.8723 | 33.8229 | 39.3849 | 44.6518 | 46.4241 | 53.8294 | 59.6491 | 12.1809 | -0.1892 | 1.722 | 1.934 | 2.1488 | 2.5507 | 2.6576 | 2.869 | 2.9906
5 | 28.7829 | 42.8898 | 50.2929 | 58.1191 | 61.0831 | 69.8486 | 76.2598 | 15.3386 | -0.19256 | 2.6189 | 3.1241 | 3.6619 | 4.6551 | 5.2926 | 5.9032 | 6.1154
10 | 33.2701 | 49.8934 | 59.0226 | 69.4435 | 74.2401 | 84.6071 | 91.4943 | 17.1476 | -0.20205 | 3.3976 | 4.454 | 5.473 | 7.2643 | 8.9153 | 10.1443 | 10.4294
20 | 37.7722 | 57.0246 | 68.187 | 81.8554 | 89.4948 | 102.1158 | 109.4938 | 18.4534 | -0.21571 | 4.2768 | 6.249 | 8.0135 | 11.1073 | 14.6201 | 16.8656 | 17.1928
25 | 39.2248 | 59.348 | 71.2334 | 86.1002 | 94.906 | 108.4202 | 115.9572 | 18.7713 | -0.22081 | 4.582 | 6.9318 | 9.0011 | 12.6505 | 16.9975 | 19.6851 | 20.0138
30 | 40.413 | 61.2564 | 73.7582 | 89.6631 | 99.5227 | 113.8356 | 121.5022 | 18.9958 | -0.22521 | 4.8396 | 7.5285 | 9.8724 | 14.0324 | 19.1616 | 22.2614 | 22.5853
50 | 43.748 | 66.6523 | 81.0064 | 100.1189 | 113.4575 | 130.375 | 138.4001 | 19.4649 | -0.23849 | 5.6009 | 9.389 | 12.6341 | 18.5261 | 26.4008 | 30.9465 | 31.2199
100 | 48.2882 | 74.0906 | 91.2668 | 115.4962 | 134.97 | 156.437 | 164.923 | 19.7588 | -0.25847 | 6.7299 | 12.3675 | 17.1787 | 26.2513 | 39.4555 | 46.8472 | 46.929
200 | 52.8466 | 81.666 | 102.0391 | 132.37 | 159.9177 | 187.3826 | 196.2707 | 19.7179 | -0.2803 | 7.9735 | 15.8833 | 22.7116 | 36.1308 | 57.0749 | 68.724 | 68.3984

## GWL = 2 K
IDFs are calculated using the biad-adjusted Regional Climate model MAR3.14.0 forced by ERA5 (resolution of 5 km) reanalysis over 1940-2023.
The IDF for each location is calculated taking the closest MAR pixel to the center of the commune and its 5 closest neighbours (red points on the map below).
The values are computed as a weighted (by the distance) average of those selected pixels.
The GWL (Global Warming level) represents the Global Mean Surface Temperature anomaly with 1850-1899 as reference.
The used statistical law is a General Pareto Distribution, future IDFs are computed by adding 7% of intensity per degree of Global Warming
Reference: Brajkovic et al., 2025 (https://doi.org/10.1016/j.ejrh.2025.102399); contact : josip.brajkovic@uliege.be
Units: mm (in the table)
Montana coefficients: val[mm/h]=a*duration[minutes]^(-b)
Return level [mm] | [9 empty] | 95% confidence interval half width [mm]
Return period (years) | 1h | 3h | 6h | 12h | 24h | 48h | 72h | Montana a | Montana b | 1h | 3h | 6h | 12h | 24h | 48h | 72h
2 | 24.4734 | 36.1905 | 42.1418 | 47.7774 | 49.6737 | 57.5975 | 63.8245 | 13.0335 | -0.1892 | 1.8426 | 2.0694 | 2.2993 | 2.7292 | 2.8437 | 3.0699 | 3.1999
5 | 30.7977 | 45.8921 | 53.8134 | 62.1875 | 65.3589 | 74.738 | 81.598 | 16.4123 | -0.19256 | 2.8022 | 3.3428 | 3.9183 | 4.981 | 5.6631 | 6.3164 | 6.5434
10 | 35.5991 | 53.3859 | 63.1542 | 74.3045 | 79.4369 | 90.5296 | 97.8989 | 18.348 | -0.20205 | 3.6354 | 4.7658 | 5.8562 | 7.7728 | 9.5394 | 10.8544 | 11.1594
20 | 40.4162 | 61.0164 | 72.9601 | 87.5852 | 95.7595 | 109.2639 | 117.1583 | 19.7451 | -0.21571 | 4.5762 | 6.6864 | 8.5744 | 11.8848 | 15.6435 | 18.0462 | 18.3963
25 | 41.9706 | 63.5024 | 76.2198 | 92.1272 | 101.5494 | 116.0096 | 124.0742 | 20.0853 | -0.22081 | 4.9028 | 7.417 | 9.6312 | 13.536 | 18.1873 | 21.063 | 21.4148
30 | 43.2419 | 65.5444 | 78.9212 | 95.9395 | 106.4893 | 121.8041 | 130.0074 | 20.3256 | -0.22521 | 5.1784 | 8.0555 | 10.5635 | 15.0146 | 20.5029 | 23.8197 | 24.1662
50 | 46.8103 | 71.3179 | 86.6769 | 107.1272 | 121.3995 | 139.5013 | 148.0881 | 20.8275 | -0.23849 | 5.993 | 10.0463 | 13.5185 | 19.8229 | 28.2489 | 33.1127 | 33.4053
100 | 51.6684 | 79.2769 | 97.6555 | 123.5809 | 144.4179 | 167.3876 | 176.4676 | 21.1419 | -0.25847 | 7.201 | 13.2332 | 18.3812 | 28.0889 | 42.2174 | 50.1265 | 50.2141
200 | 56.5458 | 87.3826 | 109.1818 | 141.6359 | 171.112 | 200.4994 | 210.0096 | 21.0981 | -0.2803 | 8.5316 | 16.9951 | 24.3014 | 38.66 | 61.0702 | 73.5347 | 73.1863

## GWL = 3 K
IDFs are calculated using the biad-adjusted Regional Climate model MAR3.14.0 forced by ERA5 (resolution of 5 km) reanalysis over 1940-2023.
The IDF for each location is calculated taking the closest MAR pixel to the center of the commune and its 5 closest neighbours (red points on the map below).
The values are computed as a weighted (by the distance) average of those selected pixels.
The GWL (Global Warming level) represents the Global Mean Surface Temperature anomaly with 1850-1899 as reference.
The used statistical law is a General Pareto Distribution, future IDFs are computed by adding 7% of intensity per degree of Global Warming
Reference: Brajkovic et al., 2025 (https://doi.org/10.1016/j.ejrh.2025.102399); contact : josip.brajkovic@uliege.be
Units: mm (in the table)
Montana coefficients: val[mm/h]=a*duration[minutes]^(-b)
Return level [mm] | [9 empty] | 95% confidence interval half width [mm]
Return period (years) | 1h | 3h | 6h | 12h | 24h | 48h | 72h | Montana a | Montana b | 1h | 3h | 6h | 12h | 24h | 48h | 72h
2 | 26.0744 | 38.5581 | 44.8988 | 50.9031 | 52.9234 | 61.3655 | 68 | 13.8862 | -0.1892 | 1.9631 | 2.2048 | 2.4497 | 2.9078 | 3.0297 | 3.2707 | 3.4092
5 | 32.8125 | 48.8944 | 57.3339 | 66.2558 | 69.6348 | 79.6274 | 86.9362 | 17.486 | -0.19256 | 2.9855 | 3.5615 | 4.1746 | 5.3068 | 6.0336 | 6.7296 | 6.9715
10 | 37.928 | 56.8785 | 67.2858 | 79.1656 | 84.6337 | 96.4521 | 104.3035 | 19.5483 | -0.20205 | 3.8732 | 5.0776 | 6.2393 | 8.2813 | 10.1634 | 11.5644 | 11.8895
20 | 43.0603 | 65.0081 | 77.7332 | 93.3151 | 102.0241 | 116.412 | 124.8229 | 21.0368 | -0.21571 | 4.8755 | 7.1239 | 9.1354 | 12.6623 | 16.6669 | 19.2268 | 19.5998
25 | 44.7163 | 67.6567 | 81.2061 | 98.1542 | 108.1928 | 123.599 | 132.1912 | 21.3993 | -0.22081 | 5.2235 | 7.9023 | 10.2612 | 14.4215 | 19.3772 | 22.441 | 22.8157
30 | 46.0708 | 69.8323 | 84.0843 | 102.2159 | 113.4558 | 129.7726 | 138.5125 | 21.6553 | -0.22521 | 5.5171 | 8.5825 | 11.2546 | 15.9969 | 21.8442 | 25.378 | 25.7472
50 | 49.8727 | 75.9836 | 92.3473 | 114.1355 | 129.3415 | 148.6275 | 157.7762 | 22.19 | -0.23849 | 6.3851 | 10.7035 | 14.4029 | 21.1198 | 30.0969 | 35.279 | 35.5907
100 | 55.0485 | 84.4633 | 104.0441 | 131.6657 | 153.8658 | 178.3382 | 188.0122 | 22.525 | -0.25847 | 7.6721 | 14.0989 | 19.5837 | 29.9265 | 44.9793 | 53.4058 | 53.4991
200 | 60.2451 | 93.0992 | 116.3246 | 150.9018 | 182.3062 | 213.6162 | 223.7485 | 22.4784 | -0.2803 | 9.0898 | 18.1069 | 25.8912 | 41.1891 | 65.0654 | 78.3454 | 77.9742

## GWL = 4 K
IDFs are calculated using the biad-adjusted Regional Climate model MAR3.14.0 forced by ERA5 (resolution of 5 km) reanalysis over 1940-2023.
The IDF for each location is calculated taking the closest MAR pixel to the center of the commune and its 5 closest neighbours (red points on the map below).
The values are computed as a weighted (by the distance) average of those selected pixels.
The GWL (Global Warming level) represents the Global Mean Surface Temperature anomaly with 1850-1899 as reference.
The used statistical law is a General Pareto Distribution, future IDFs are computed by adding 7% of intensity per degree of Global Warming
Reference: Brajkovic et al., 2025 (https://doi.org/10.1016/j.ejrh.2025.102399); contact : josip.brajkovic@uliege.be
Units: mm (in the table)
Montana coefficients: val[mm/h]=a*duration[minutes]^(-b)
Return level [mm] | [9 empty] | 95% confidence interval half width [mm]
Return period (years) | 1h | 3h | 6h | 12h | 24h | 48h | 72h | Montana a | Montana b | 1h | 3h | 6h | 12h | 24h | 48h | 72h
2 | 27.6755 | 40.9257 | 47.6557 | 54.0287 | 56.1731 | 65.1336 | 72.1754 | 14.7388 | -0.1892 | 2.0836 | 2.3401 | 2.6001 | 3.0863 | 3.2157 | 3.4715 | 3.6186
5 | 34.8273 | 51.8966 | 60.8544 | 70.3241 | 73.9106 | 84.5168 | 92.2744 | 18.5597 | -0.19256 | 3.1689 | 3.7802 | 4.4309 | 5.6327 | 6.404 | 7.1428 | 7.3996
10 | 40.2569 | 60.371 | 71.4173 | 84.0266 | 89.8305 | 102.3746 | 110.7081 | 20.7487 | -0.20205 | 4.111 | 5.3894 | 6.6224 | 8.7898 | 10.7875 | 12.2745 | 12.6195
20 | 45.7043 | 68.9998 | 82.5063 | 99.045 | 108.2888 | 123.5601 | 132.4875 | 22.3286 | -0.21571 | 5.1749 | 7.5613 | 9.6963 | 13.4398 | 17.6903 | 20.4073 | 20.8033
25 | 47.462 | 71.8111 | 86.1925 | 104.1812 | 114.8362 | 131.1884 | 140.3082 | 22.7133 | -0.22081 | 5.5442 | 8.3875 | 10.8913 | 15.3071 | 20.567 | 23.8189 | 24.2167
30 | 48.8997 | 74.1203 | 89.2474 | 108.4923 | 120.4224 | 137.7411 | 147.0177 | 22.985 | -0.22521 | 5.8559 | 9.1095 | 11.9457 | 16.9791 | 23.1855 | 26.9363 | 27.3282
50 | 52.935 | 80.6492 | 98.0178 | 121.1438 | 137.2835 | 157.7538 | 167.4642 | 23.5525 | -0.23849 | 6.7771 | 11.3607 | 15.2873 | 22.4166 | 31.945 | 37.4452 | 37.776
100 | 58.4287 | 89.6496 | 110.4328 | 139.7504 | 163.3137 | 189.2888 | 199.5568 | 23.9081 | -0.25847 | 8.1432 | 14.9646 | 20.7862 | 31.7641 | 47.7412 | 56.6851 | 56.7841
200 | 63.9443 | 98.8158 | 123.4673 | 160.1677 | 193.5004 | 226.733 | 237.4875 | 23.8586 | -0.2803 | 9.6479 | 19.2188 | 27.481 | 43.7183 | 69.0607 | 83.156 | 82.7621