## GWL = 1 K
IDFs are calculated using the biad-adjusted Regional Climate model MAR3.14.0 forced by ERA5 (resolution of 5 km) reanalysis over 1940-2023.
The IDF for each location is calculated taking the closest MAR pixel to the center of the commune and its 5 closest neighbours (red points on the map below).
The values are computed as a weighted (by the distance) average of those selected pixels.
The GWL (Global Warming level) represents the Global Mean Surface Temperature anomaly with 1850-1899 as reference.
The used statistical law is a General Pareto Distribution, future IDFs are computed by adding 7% of intensity per degree of Global Warming
Reference: Brajkovic et al., 2025 (https://doi.org/10.1016/j.ejrh.2025.102399); contact : josip.brajkovic@uliege.be
Units: mm per hour
Montana coefficients: val[mm/h]=a*duration[minutes]^(-b)
95% confidence interval half width [mm/h]
Return period (years) | 1h | 3h | 6h | 12h | 24h | 48h | 72h | Montana a | Montana b | 1h | 3h | 6h | 12h | 24h | 48h | 72h
2 | 21.053 | 10.3533 | 5.9242 | 3.2572 | 1.6948 | 0.99912 | 0.74719 | 405.9255 | 0.72023 | 1.2229 | 0.61797 | 0.2853 | 0.15807 | 0.075255 | 0.04162 | 0.029164
5 | 26.731 | 12.9272 | 7.315 | 4.0588 | 2.0775 | 1.2098 | 0.89412 | 540.2615 | 0.73194 | 2.0458 | 0.95337 | 0.44199 | 0.26575 | 0.12544 | 0.069948 | 0.048888
10 | 31.2351 | 14.8743 | 8.3561 | 4.6925 | 2.3781 | 1.3761 | 1.0098 | 654.7734 | 0.74108 | 2.9989 | 1.2876 | 0.61325 | 0.39256 | 0.1827 | 0.1039 | 0.072845
20 | 35.9329 | 16.8231 | 9.3881 | 5.3507 | 2.6884 | 1.5488 | 1.1296 | 782.1002 | 0.75052 | 4.2987 | 1.7043 | 0.84147 | 0.57252 | 0.26358 | 0.15236 | 0.10686
25 | 37.4886 | 17.451 | 9.7184 | 5.568 | 2.7905 | 1.6058 | 1.1691 | 826.1083 | 0.75362 | 4.7971 | 1.8563 | 0.9276 | 0.64294 | 0.29522 | 0.17135 | 0.12012
30 | 38.776 | 17.9643 | 9.9876 | 5.7475 | 2.8747 | 1.6529 | 1.2017 | 863.236 | 0.75618 | 5.2347 | 1.987 | 1.0026 | 0.7052 | 0.3232 | 0.18815 | 0.13182
50 | 42.4632 | 19.4038 | 10.7387 | 6.2601 | 3.1144 | 1.7873 | 1.2945 | 973.2105 | 0.76349 | 6.6119 | 2.3838 | 1.2345 | 0.90297 | 0.41208 | 0.24155 | 0.16887
100 | 47.6642 | 21.3612 | 11.7505 | 6.9791 | 3.449 | 1.9758 | 1.4244 | 1137.8109 | 0.77371 | 8.8601 | 2.9944 | 1.6004 | 1.2288 | 0.55843 | 0.32961 | 0.22956
200 | 53.1076 | 23.3244 | 12.754 | 7.7259 | 3.7945 | 2.1717 | 1.5589 | 1322.5077 | 0.7843 | 11.5843 | 3.688 | 2.024 | 1.6248 | 0.73596 | 0.43674 | 0.3029

## GWL = 2 K
IDFs are calculated using the biad-adjusted Regional Climate model MAR3.14.0 forced by ERA5 (resolution of 5 km) reanalysis over 1940-2023.
The IDF for each location is calculated taking the closest MAR pixel to the center of the commune and its 5 closest neighbours (red points on the map below).
The values are computed as a weighted (by the distance) average of those selected pixels.
The GWL (Global Warming level) represents the Global Mean Surface Temperature anomaly with 1850-1899 as reference.
The used statistical law is a General Pareto Distribution, future IDFs are computed by adding 7% of intensity per degree of Global Warming
Reference: Brajkovic et al., 2025 (https://doi.org/10.1016/j.ejrh.2025.102399); contact : josip.brajkovic@uliege.be
Units: mm per hour
Montana coefficients: val[mm/h]=a*duration[minutes]^(-b)
95% confidence interval half width [mm/h]
Return period (years) | 1h | 3h | 6h | 12h | 24h | 48h | 72h | Montana a | Montana b | 1h | 3h | 6h | 12h | 24h | 48h | 72h
2 | 22.5267 | 11.078 | 6.3389 | 3.4852 | 1.8135 | 1.0691 | 0.79949 | 434.3405 | 0.72023 | 1.3085 | 0.66123 | 0.30527 | 0.16913 | 0.080523 | 0.044533 | 0.031205
5 | 28.6021 | 13.8321 | 7.827 | 4.3429 | 2.223 | 1.2945 | 0.95671 | 578.0799 | 0.73194 | 2.1891 | 1.0201 | 0.47293 | 0.28435 | 0.13422 | 0.074845 | 0.052311
10 | 33.4215 | 15.9156 | 8.941 | 5.021 | 2.5445 | 1.4725 | 1.0805 | 700.6074 | 0.74108 | 3.2088 | 1.3778 | 0.65618 | 0.42004 | 0.19549 | 0.11117 | 0.077944
20 | 38.4482 | 18.0007 | 10.0452 | 5.7253 | 2.8766 | 1.6572 | 1.2087 | 836.8472 | 0.75052 | 4.5996 | 1.8236 | 0.90038 | 0.6126 | 0.28203 | 0.16302 | 0.11434
25 | 40.1128 | 18.6726 | 10.3987 | 5.9577 | 2.9858 | 1.7182 | 1.2509 | 883.9356 | 0.75362 | 5.1329 | 1.9863 | 0.99253 | 0.68795 | 0.31588 | 0.18335 | 0.12853
30 | 41.4903 | 19.2218 | 10.6868 | 6.1498 | 3.0759 | 1.7686 | 1.2858 | 923.6624 | 0.75618 | 5.6011 | 2.1261 | 1.0727 | 0.75457 | 0.34582 | 0.20132 | 0.14105
50 | 45.4356 | 20.7621 | 11.4904 | 6.6983 | 3.3324 | 1.9124 | 1.3851 | 1041.3352 | 0.76349 | 7.0747 | 2.5506 | 1.3209 | 0.96618 | 0.44093 | 0.25846 | 0.18069
100 | 51.0007 | 22.8564 | 12.573 | 7.4676 | 3.6904 | 2.1141 | 1.5241 | 1217.4581 | 0.77371 | 9.4803 | 3.204 | 1.7124 | 1.3148 | 0.59751 | 0.35268 | 0.24563
200 | 56.8251 | 24.9571 | 13.6468 | 8.2667 | 4.0602 | 2.3237 | 1.668 | 1415.0832 | 0.7843 | 12.3952 | 3.9461 | 2.1657 | 1.7385 | 0.78748 | 0.46732 | 0.3241

## GWL = 3 K
IDFs are calculated using the biad-adjusted Regional Climate model MAR3.14.0 forced by ERA5 (resolution of 5 km) reanalysis over 1940-2023.
The IDF for each location is calculated taking the closest MAR pixel to the center of the commune and its 5 closest neighbours (red points on the map below).
The values are computed as a weighted (by the distance) average of those selected pixels.
The GWL (Global Warming level) represents the Global Mean Surface Temperature anomaly with 1850-1899 as reference.
The used statistical law is a General Pareto Distribution, future IDFs are computed by adding 7% of intensity per degree of Global Warming
Reference: Brajkovic et al., 2025 (https://doi.org/10.1016/j.ejrh.2025.102399); contact : josip.brajkovic@uliege.be
Units: mm per hour
Montana coefficients: val[mm/h]=a*duration[minutes]^(-b)
95% confidence interval half width [mm/h]
Return period (years) | 1h | 3h | 6h | 12h | 24h | 48h | 72h | Montana a | Montana b | 1h | 3h | 6h | 12h | 24h | 48h | 72h
2 | 24.0005 | 11.8027 | 6.7535 | 3.7132 | 1.9321 | 1.139 | 0.85179 | 462.7545 | 0.72023 | 1.3941 | 0.70448 | 0.32524 | 0.18019 | 0.085791 | 0.047447 | 0.033247
5 | 30.4733 | 14.737 | 8.3391 | 4.6271 | 2.3684 | 1.3792 | 1.0193 | 615.8983 | 0.73194 | 2.3323 | 1.0868 | 0.50387 | 0.30296 | 0.143 | 0.079741 | 0.055733
10 | 35.608 | 16.9568 | 9.526 | 5.3494 | 2.711 | 1.5688 | 1.1512 | 746.4413 | 0.74108 | 3.4187 | 1.4679 | 0.69911 | 0.44751 | 0.20828 | 0.11844 | 0.083043
20 | 40.9635 | 19.1783 | 10.7024 | 6.0998 | 3.0648 | 1.7656 | 1.2878 | 891.5941 | 0.75052 | 4.9005 | 1.9429 | 0.95928 | 0.65268 | 0.30048 | 0.17369 | 0.12182
25 | 42.737 | 19.8941 | 11.079 | 6.3475 | 3.1812 | 1.8306 | 1.3328 | 941.7634 | 0.75362 | 5.4687 | 2.1162 | 1.0575 | 0.73296 | 0.33655 | 0.19534 | 0.13694
30 | 44.2046 | 20.4793 | 11.3859 | 6.5521 | 3.2771 | 1.8843 | 1.3699 | 984.089 | 0.75618 | 5.9675 | 2.2652 | 1.1429 | 0.80393 | 0.36845 | 0.21449 | 0.15028
50 | 48.408 | 22.1203 | 12.2421 | 7.1365 | 3.5504 | 2.0375 | 1.4758 | 1109.4599 | 0.76349 | 7.5376 | 2.7175 | 1.4074 | 1.0294 | 0.46977 | 0.27537 | 0.19251
100 | 54.3372 | 24.3517 | 13.3955 | 7.9561 | 3.9318 | 2.2524 | 1.6238 | 1297.105 | 0.77371 | 10.1005 | 3.4136 | 1.8244 | 1.4008 | 0.6366 | 0.37575 | 0.2617
200 | 60.5426 | 26.5898 | 14.5395 | 8.8075 | 4.3258 | 2.4757 | 1.7772 | 1507.6586 | 0.7843 | 13.2061 | 4.2043 | 2.3074 | 1.8523 | 0.839 | 0.49789 | 0.3453

## GWL = 4 K
IDFs are calculated using the biad-adjusted Regional Climate model MAR3.14.0 forced by ERA5 (resolution of 5 km) reanalysis over 1940-2023.
The IDF for each location is calculated taking the closest MAR pixel to the center of the commune and its 5 closest neighbours (red points on the map below).
The values are computed as a weighted (by the distance) average of those selected pixels.
The GWL (Global Warming level) represents the Global Mean Surface Temperature anomaly with 1850-1899 as reference.
The used statistical law is a General Pareto Distribution, future IDFs are computed by adding 7% of intensity per degree of Global Warming
Reference: Brajkovic et al., 2025 (https://doi.org/10.1016/j.ejrh.2025.102399); contact : josip.brajkovic@uliege.be
Units: mm per hour
Montana coefficients: val[mm/h]=a*duration[minutes]^(-b)
95% confidence interval half width [mm/h]
Return period (years) | 1h | 3h | 6h | 12h | 24h | 48h | 72h | Montana a | Montana b | 1h | 3h | 6h | 12h | 24h | 48h | 72h
2 | 25.4742 | 12.5275 | 7.1682 | 3.9412 | 2.0507 | 1.2089 | 0.9041 | 491.1699 | 0.72023 | 1.4798 | 0.74774 | 0.34521 | 0.19126 | 0.091058 | 0.05036 | 0.035288
5 | 32.3445 | 15.6419 | 8.8511 | 4.9112 | 2.5138 | 1.4638 | 1.0819 | 653.7166 | 0.73194 | 2.4755 | 1.1536 | 0.53481 | 0.32156 | 0.15178 | 0.084638 | 0.059155
10 | 37.7945 | 17.998 | 10.1109 | 5.6779 | 2.8775 | 1.6651 | 1.2219 | 792.2757 | 0.74108 | 3.6286 | 1.558 | 0.74204 | 0.47499 | 0.22106 | 0.12571 | 0.088142
20 | 43.4788 | 20.3559 | 11.3596 | 6.4744 | 3.253 | 1.8741 | 1.3668 | 946.3412 | 0.75052 | 5.2014 | 2.0622 | 1.0182 | 0.69275 | 0.31893 | 0.18435 | 0.1293
25 | 45.3612 | 21.1157 | 11.7593 | 6.7373 | 3.3765 | 1.943 | 1.4146 | 999.5911 | 0.75362 | 5.8045 | 2.2462 | 1.1224 | 0.77796 | 0.35722 | 0.20734 | 0.14535
30 | 46.919 | 21.7368 | 12.085 | 6.9545 | 3.4784 | 2 | 1.454 | 1044.5155 | 0.75618 | 6.3339 | 2.4043 | 1.2131 | 0.85329 | 0.39107 | 0.22766 | 0.15951
50 | 51.3805 | 23.4786 | 12.9938 | 7.5747 | 3.7684 | 2.1626 | 1.5664 | 1177.5846 | 0.76349 | 8.0004 | 2.8844 | 1.4938 | 1.0926 | 0.49862 | 0.29228 | 0.20433
100 | 57.6737 | 25.847 | 14.2181 | 8.4447 | 4.1732 | 2.3907 | 1.7235 | 1376.7518 | 0.77371 | 10.7207 | 3.6232 | 1.9365 | 1.4869 | 0.67569 | 0.39883 | 0.27777
200 | 64.2602 | 28.2225 | 15.4323 | 9.3483 | 4.5914 | 2.6277 | 1.8863 | 1600.2341 | 0.7843 | 14.017 | 4.4624 | 2.4491 | 1.966 | 0.89052 | 0.52846 | 0.3665