## GWL = 1 K
IDFs are calculated using the biad-adjusted Regional Climate model MAR3.14.0 forced by ERA5 (resolution of 5 km) reanalysis over 1940-2023.
The IDF for each location is calculated taking the closest MAR pixel to the center of the commune and its 5 closest neighbours (red points on the map below).
The values are computed as a weighted (by the distance) average of those selected pixels.
The GWL (Global Warming level) represents the Global Mean Surface Temperature anomaly with 1850-1899 as reference.
The used statistical law is a General Pareto Distribution, future IDFs are computed by adding 7% of intensity per degree of Global Warming
Reference: Brajkovic et al., 2025 (https://doi.org/10.1016/j.ejrh.2025.102399); contact : josip.brajkovic@uliege.be
Units: mm (in the table)
Montana coefficients: val[mm/h]=a*duration[minutes]^(-b)
Return level [mm] | [9 empty] | 95% confidence interval half width [mm]
Return period (years) | 1h | 3h | 6h | 12h | 24h | 48h | 72h | Montana a | Montana b | 1h | 3h | 6h | 12h | 24h | 48h | 72h
2 | 21.1584 | 31.1826 | 35.683 | 39.2395 | 40.8103 | 48.1536 | 53.9672 | 11.2651 | -0.18496 | 1.2335 | 1.9386 | 1.7224 | 1.9099 | 1.8234 | 2.0132 | 2.1129
5 | 26.8893 | 38.9685 | 44.0842 | 48.9193 | 50.0823 | 58.3156 | 64.6151 | 15.1143 | -0.17203 | 2.0558 | 2.9714 | 2.668 | 3.2081 | 3.0395 | 3.3589 | 3.5398
10 | 31.4293 | 44.8646 | 50.3736 | 56.5647 | 57.3628 | 66.2986 | 72.9998 | 18.0485 | -0.16581 | 3.0035 | 3.9445 | 3.702 | 4.7354 | 4.4334 | 4.9506 | 5.2683
20 | 36.1586 | 50.7703 | 56.6081 | 64.4999 | 64.8817 | 74.5471 | 81.6805 | 20.9877 | -0.16155 | 4.2934 | 5.1182 | 5.0809 | 6.902 | 6.4069 | 7.2082 | 7.7206
25 | 37.7235 | 52.6742 | 58.6038 | 67.1179 | 67.3544 | 77.2606 | 84.5399 | 21.9339 | -0.16049 | 4.7875 | 5.54 | 5.6014 | 7.7495 | 7.1796 | 8.0901 | 8.6765
30 | 39.018 | 54.2309 | 60.2303 | 69.2804 | 69.3938 | 79.4992 | 86.9 | 22.707 | -0.15971 | 5.2211 | 5.9006 | 6.0545 | 8.4987 | 7.863 | 8.869 | 9.5199
50 | 42.723 | 58.5985 | 64.7681 | 75.4533 | 75.2012 | 85.8756 | 93.6288 | 24.8722 | -0.15793 | 6.5847 | 6.9876 | 7.4569 | 10.878 | 10.0345 | 11.3384 | 12.1898
100 | 47.943 | 64.5412 | 70.8813 | 84.1048 | 83.306 | 94.7801 | 103.04 | 27.8087 | -0.15626 | 8.8074 | 8.6436 | 9.6696 | 14.7957 | 13.6111 | 15.3924 | 16.5637
200 | 53.3986 | 70.5061 | 76.9448 | 93.0845 | 91.6779 | 103.9853 | 112.7855 | 30.7455 | -0.15524 | 11.4961 | 10.5096 | 12.2322 | 19.5536 | 17.9513 | 20.2982 | 21.8485

## GWL = 2 K
IDFs are calculated using the biad-adjusted Regional Climate model MAR3.14.0 forced by ERA5 (resolution of 5 km) reanalysis over 1940-2023.
The IDF for each location is calculated taking the closest MAR pixel to the center of the commune and its 5 closest neighbours (red points on the map below).
The values are computed as a weighted (by the distance) average of those selected pixels.
The GWL (Global Warming level) represents the Global Mean Surface Temperature anomaly with 1850-1899 as reference.
The used statistical law is a General Pareto Distribution, future IDFs are computed by adding 7% of intensity per degree of Global Warming
Reference: Brajkovic et al., 2025 (https://doi.org/10.1016/j.ejrh.2025.102399); contact : josip.brajkovic@uliege.be
Units: mm (in the table)
Montana coefficients: val[mm/h]=a*duration[minutes]^(-b)
Return level [mm] | [9 empty] | 95% confidence interval half width [mm]
Return period (years) | 1h | 3h | 6h | 12h | 24h | 48h | 72h | Montana a | Montana b | 1h | 3h | 6h | 12h | 24h | 48h | 72h
2 | 22.6394 | 33.3654 | 38.1808 | 41.9862 | 43.667 | 51.5243 | 57.7449 | 12.0536 | -0.18496 | 1.3199 | 2.0743 | 1.843 | 2.0436 | 1.951 | 2.1542 | 2.2608
5 | 28.7715 | 41.6962 | 47.1701 | 52.3436 | 53.588 | 62.3977 | 69.1381 | 16.1722 | -0.17203 | 2.1997 | 3.1794 | 2.8547 | 3.4327 | 3.2523 | 3.594 | 3.7876
10 | 33.6293 | 48.0051 | 53.8998 | 60.5242 | 61.3782 | 70.9395 | 78.1098 | 19.3119 | -0.16581 | 3.2137 | 4.2206 | 3.9612 | 5.0668 | 4.7438 | 5.2971 | 5.6371
20 | 38.6897 | 54.3242 | 60.5707 | 69.0149 | 69.4235 | 79.7654 | 87.3982 | 22.4568 | -0.16155 | 4.5939 | 5.4765 | 5.4365 | 7.3851 | 6.8554 | 7.7128 | 8.261
25 | 40.3642 | 56.3614 | 62.706 | 71.8162 | 72.0692 | 82.6689 | 90.4577 | 23.4693 | -0.16049 | 5.1226 | 5.9278 | 5.9935 | 8.292 | 7.6822 | 8.6564 | 9.2838
30 | 41.7493 | 58.0271 | 64.4464 | 74.1301 | 74.2514 | 85.0641 | 92.983 | 24.2965 | -0.15971 | 5.5866 | 6.3137 | 6.4783 | 9.0936 | 8.4134 | 9.4898 | 10.1863
50 | 45.7136 | 62.7004 | 69.3019 | 80.735 | 80.4652 | 91.8869 | 100.1828 | 26.6132 | -0.15793 | 7.0457 | 7.4768 | 7.9789 | 11.6394 | 10.7369 | 12.1321 | 13.043
100 | 51.299 | 69.0591 | 75.843 | 89.9921 | 89.1374 | 101.4147 | 110.2528 | 29.7553 | -0.15626 | 9.424 | 9.2487 | 10.3464 | 15.8314 | 14.5639 | 16.4698 | 17.7231
200 | 57.1365 | 75.4416 | 82.331 | 99.6004 | 98.0953 | 111.2643 | 120.6804 | 32.8977 | -0.15524 | 12.3008 | 11.2453 | 13.0884 | 20.9223 | 19.2078 | 21.7191 | 23.3779

## GWL = 3 K
IDFs are calculated using the biad-adjusted Regional Climate model MAR3.14.0 forced by ERA5 (resolution of 5 km) reanalysis over 1940-2023.
The IDF for each location is calculated taking the closest MAR pixel to the center of the commune and its 5 closest neighbours (red points on the map below).
The values are computed as a weighted (by the distance) average of those selected pixels.
The GWL (Global Warming level) represents the Global Mean Surface Temperature anomaly with 1850-1899 as reference.
The used statistical law is a General Pareto Distribution, future IDFs are computed by adding 7% of intensity per degree of Global Warming
Reference: Brajkovic et al., 2025 (https://doi.org/10.1016/j.ejrh.2025.102399); contact : josip.brajkovic@uliege.be
Units: mm (in the table)
Montana coefficients: val[mm/h]=a*duration[minutes]^(-b)
Return level [mm] | [9 empty] | 95% confidence interval half width [mm]
Return period (years) | 1h | 3h | 6h | 12h | 24h | 48h | 72h | Montana a | Montana b | 1h | 3h | 6h | 12h | 24h | 48h | 72h
2 | 24.1205 | 35.5481 | 40.6786 | 44.733 | 46.5237 | 54.8951 | 61.5226 | 12.8422 | -0.18496 | 1.4062 | 2.21 | 1.9636 | 2.1773 | 2.0786 | 2.2951 | 2.4087
5 | 30.6538 | 44.424 | 50.256 | 55.768 | 57.0938 | 66.4798 | 73.6612 | 17.2303 | -0.17203 | 2.3436 | 3.3874 | 3.0415 | 3.6573 | 3.4651 | 3.8291 | 4.0354
10 | 35.8293 | 51.1456 | 57.4259 | 64.4837 | 65.3936 | 75.5804 | 83.2198 | 20.5753 | -0.16581 | 3.424 | 4.4968 | 4.2203 | 5.3983 | 5.0541 | 5.6437 | 6.0059
20 | 41.2208 | 57.8782 | 64.5332 | 73.5299 | 73.9652 | 84.9837 | 93.1158 | 23.9259 | -0.16155 | 4.8945 | 5.8347 | 5.7922 | 7.8683 | 7.3039 | 8.2174 | 8.8015
25 | 43.0048 | 60.0486 | 66.8083 | 76.5144 | 76.784 | 88.0771 | 96.3754 | 25.0047 | -0.16049 | 5.4578 | 6.3156 | 6.3856 | 8.8345 | 8.1848 | 9.2227 | 9.8912
30 | 44.4805 | 61.8233 | 68.6625 | 78.9797 | 79.109 | 90.6291 | 99.066 | 25.8859 | -0.15971 | 5.952 | 6.7267 | 6.9022 | 9.6885 | 8.9638 | 10.1106 | 10.8527
50 | 48.7042 | 66.8023 | 73.8357 | 86.0168 | 85.7293 | 97.8981 | 106.7368 | 28.3543 | -0.15793 | 7.5066 | 7.9659 | 8.5009 | 12.4009 | 11.4394 | 12.9258 | 13.8963
100 | 54.655 | 73.577 | 80.8047 | 95.8795 | 94.9688 | 108.0493 | 117.4656 | 31.702 | -0.15626 | 10.0405 | 9.8537 | 11.0233 | 16.8671 | 15.5167 | 17.5473 | 18.8826
200 | 60.8744 | 80.377 | 87.7171 | 106.1163 | 104.5128 | 118.5432 | 128.5754 | 35.0498 | -0.15524 | 13.1056 | 11.9809 | 13.9447 | 22.2911 | 20.4644 | 23.14 | 24.9073

## GWL = 4 K
IDFs are calculated using the biad-adjusted Regional Climate model MAR3.14.0 forced by ERA5 (resolution of 5 km) reanalysis over 1940-2023.
The IDF for each location is calculated taking the closest MAR pixel to the center of the commune and its 5 closest neighbours (red points on the map below).
The values are computed as a weighted (by the distance) average of those selected pixels.
The GWL (Global Warming level) represents the Global Mean Surface Temperature anomaly with 1850-1899 as reference.
The used statistical law is a General Pareto Distribution, future IDFs are computed by adding 7% of intensity per degree of Global Warming
Reference: Brajkovic et al., 2025 (https://doi.org/10.1016/j.ejrh.2025.102399); contact : josip.brajkovic@uliege.be
Units: mm (in the table)
Montana coefficients: val[mm/h]=a*duration[minutes]^(-b)
Return level [mm] | [9 empty] | 95% confidence interval half width [mm]
Return period (years) | 1h | 3h | 6h | 12h | 24h | 48h | 72h | Montana a | Montana b | 1h | 3h | 6h | 12h | 24h | 48h | 72h
2 | 25.6016 | 37.7309 | 43.1764 | 47.4798 | 49.3804 | 58.2658 | 65.3003 | 13.6307 | -0.18496 | 1.4926 | 2.3457 | 2.0841 | 2.311 | 2.2063 | 2.436 | 2.5566
5 | 32.536 | 47.1518 | 53.3419 | 59.1923 | 60.5996 | 70.5619 | 78.1843 | 18.2883 | -0.17203 | 2.4875 | 3.5954 | 3.2283 | 3.8818 | 3.6778 | 4.0643 | 4.2832
10 | 38.0294 | 54.2861 | 60.9521 | 68.4432 | 69.409 | 80.2213 | 88.3298 | 21.8386 | -0.16581 | 3.6342 | 4.7729 | 4.4794 | 5.7298 | 5.3645 | 5.9902 | 6.3747
20 | 43.7519 | 61.4321 | 68.4958 | 78.0448 | 78.5069 | 90.202 | 98.8334 | 25.3951 | -0.16155 | 5.195 | 6.193 | 6.1479 | 8.3514 | 7.7523 | 8.7219 | 9.3419
25 | 45.6455 | 63.7358 | 70.9105 | 81.2127 | 81.4988 | 93.4854 | 102.2932 | 26.5401 | -0.16049 | 5.7929 | 6.7034 | 6.7777 | 9.3769 | 8.6873 | 9.789 | 10.4985
30 | 47.2118 | 65.6194 | 72.8786 | 83.8293 | 83.9665 | 96.194 | 105.149 | 27.4754 | -0.15971 | 6.3175 | 7.1398 | 7.326 | 10.2835 | 9.5142 | 10.7314 | 11.5191
50 | 51.6948 | 70.9042 | 78.3694 | 91.2985 | 90.9934 | 103.9094 | 113.2908 | 30.0953 | -0.15793 | 7.9675 | 8.455 | 9.0229 | 13.1623 | 12.1418 | 13.7194 | 14.7496
100 | 58.011 | 78.0949 | 85.7664 | 101.7668 | 100.8003 | 114.6839 | 124.6784 | 33.6486 | -0.15626 | 10.657 | 10.4588 | 11.7002 | 17.9028 | 16.4695 | 18.6248 | 20.0421
200 | 64.6123 | 85.3124 | 93.1033 | 112.6322 | 110.9302 | 125.8222 | 136.4704 | 37.202 | -0.15524 | 13.9103 | 12.7166 | 14.8009 | 23.6598 | 21.721 | 24.5608 | 26.4367