## GWL = 1 K
IDFs are calculated using the biad-adjusted Regional Climate model MAR3.14.0 forced by ERA5 (resolution of 5 km) reanalysis over 1940-2023.
The IDF for each location is calculated taking the closest MAR pixel to the center of the commune and its 5 closest neighbours (red points on the map below).
The values are computed as a weighted (by the distance) average of those selected pixels.
The GWL (Global Warming level) represents the Global Mean Surface Temperature anomaly with 1850-1899 as reference.
The used statistical law is a General Pareto Distribution, future IDFs are computed by adding 7% of intensity per degree of Global Warming
Reference: Brajkovic et al., 2025 (https://doi.org/10.1016/j.ejrh.2025.102399); contact : josip.brajkovic@uliege.be
Units: mm (in the table)
Montana coefficients: val[mm/h]=a*duration[minutes]^(-b)
Return level [mm] | [9 empty] | 95% confidence interval half width [mm]
Return period (years) | 1h | 3h | 6h | 12h | 24h | 48h | 72h | Montana a | Montana b | 1h | 3h | 6h | 12h | 24h | 48h | 72h
2 | 21.3088 | 31.05 | 36.077 | 39.915 | 40.8723 | 48.6192 | 54.3285 | 11.3111 | -0.18544 | 1.178 | 1.4725 | 1.7251 | 2.0999 | 1.8833 | 2.1753 | 2.3241
5 | 26.9281 | 38.0694 | 44.4847 | 49.9568 | 50.5978 | 59.8187 | 66.3037 | 14.4263 | -0.18074 | 1.9703 | 2.2416 | 2.6838 | 3.4751 | 3.2832 | 3.7255 | 4.0089
10 | 31.3185 | 43.1409 | 50.7558 | 57.8349 | 58.4852 | 68.8071 | 75.9944 | 16.5553 | -0.18096 | 2.9365 | 3.2127 | 3.7969 | 4.9453 | 4.9779 | 5.4551 | 5.9152
20 | 35.835 | 48.0196 | 56.9605 | 65.9657 | 66.8647 | 78.2685 | 86.2677 | 18.4843 | -0.18326 | 4.2691 | 4.5583 | 5.3174 | 6.9234 | 7.4392 | 7.8627 | 8.577
25 | 37.3167 | 49.5511 | 58.9454 | 68.6386 | 69.6727 | 81.4195 | 89.7051 | 19.0634 | -0.18433 | 4.7795 | 5.0669 | 5.896 | 7.6802 | 8.4163 | 8.8027 | 9.6176
30 | 38.5376 | 50.7886 | 60.563 | 70.8428 | 72.0083 | 84.0331 | 92.5621 | 19.5218 | -0.18531 | 5.2266 | 5.5083 | 6.4009 | 8.3442 | 9.2859 | 9.6346 | 10.5391
50 | 42.0085 | 54.1918 | 65.0766 | 77.1179 | 78.7562 | 91.5481 | 100.8062 | 20.7365 | -0.18849 | 6.6265 | 6.8631 | 7.9693 | 10.4302 | 12.0805 | 12.286 | 13.4804
100 | 46.8397 | 58.6643 | 71.1633 | 85.8723 | 88.4158 | 102.2154 | 112.5803 | 22.2273 | -0.19364 | 8.8846 | 8.9617 | 10.4567 | 13.817 | 16.7793 | 16.6918 | 18.3831
200 | 51.8164 | 62.9783 | 77.2153 | 94.9122 | 98.6922 | 113.4524 | 125.0707 | 23.5474 | -0.19955 | 11.5763 | 11.3348 | 13.3555 | 17.8823 | 22.6258 | 22.111 | 24.4396

## GWL = 2 K
IDFs are calculated using the biad-adjusted Regional Climate model MAR3.14.0 forced by ERA5 (resolution of 5 km) reanalysis over 1940-2023.
The IDF for each location is calculated taking the closest MAR pixel to the center of the commune and its 5 closest neighbours (red points on the map below).
The values are computed as a weighted (by the distance) average of those selected pixels.
The GWL (Global Warming level) represents the Global Mean Surface Temperature anomaly with 1850-1899 as reference.
The used statistical law is a General Pareto Distribution, future IDFs are computed by adding 7% of intensity per degree of Global Warming
Reference: Brajkovic et al., 2025 (https://doi.org/10.1016/j.ejrh.2025.102399); contact : josip.brajkovic@uliege.be
Units: mm (in the table)
Montana coefficients: val[mm/h]=a*duration[minutes]^(-b)
Return level [mm] | [9 empty] | 95% confidence interval half width [mm]
Return period (years) | 1h | 3h | 6h | 12h | 24h | 48h | 72h | Montana a | Montana b | 1h | 3h | 6h | 12h | 24h | 48h | 72h
2 | 22.8004 | 33.2236 | 38.6024 | 42.709 | 43.7333 | 52.0226 | 58.1315 | 12.1029 | -0.18544 | 1.2604 | 1.5756 | 1.8459 | 2.2469 | 2.0152 | 2.3276 | 2.4868
5 | 28.8131 | 40.7343 | 47.5986 | 53.4538 | 54.1396 | 64.006 | 70.945 | 15.4362 | -0.18074 | 2.1082 | 2.3986 | 2.8717 | 3.7184 | 3.5131 | 3.9862 | 4.2895
10 | 33.5108 | 46.1607 | 54.3087 | 61.8834 | 62.5791 | 73.6236 | 81.314 | 17.7142 | -0.18096 | 3.142 | 3.4376 | 4.0626 | 5.2915 | 5.3264 | 5.837 | 6.3293
20 | 38.3434 | 51.381 | 60.9478 | 70.5833 | 71.5453 | 83.7473 | 92.3065 | 19.7782 | -0.18326 | 4.568 | 4.8773 | 5.6896 | 7.408 | 7.96 | 8.4131 | 9.1774
25 | 39.9289 | 53.0196 | 63.0716 | 73.4432 | 74.5498 | 87.1188 | 95.9844 | 20.3979 | -0.18433 | 5.1141 | 5.4216 | 6.3087 | 8.2179 | 9.0054 | 9.4189 | 10.2909
30 | 41.2352 | 54.3438 | 64.8024 | 75.8018 | 77.0489 | 89.9155 | 99.0415 | 20.8883 | -0.18531 | 5.5925 | 5.8939 | 6.849 | 8.9283 | 9.9359 | 10.309 | 11.2769
50 | 44.9491 | 57.9852 | 69.632 | 82.5161 | 84.2691 | 97.9565 | 107.8626 | 22.1881 | -0.18849 | 7.0903 | 7.3436 | 8.5271 | 11.1603 | 12.9262 | 13.146 | 14.4241
100 | 50.1184 | 62.7708 | 76.1448 | 91.8834 | 94.6049 | 109.3705 | 120.4609 | 23.7832 | -0.19364 | 9.5065 | 9.589 | 11.1887 | 14.7842 | 17.9539 | 17.8602 | 19.6699
200 | 55.4436 | 67.3867 | 82.6204 | 101.556 | 105.6007 | 121.3941 | 133.8257 | 25.1957 | -0.19955 | 12.3866 | 12.1282 | 14.2904 | 19.1341 | 24.2096 | 23.6587 | 26.1504

## GWL = 3 K
IDFs are calculated using the biad-adjusted Regional Climate model MAR3.14.0 forced by ERA5 (resolution of 5 km) reanalysis over 1940-2023.
The IDF for each location is calculated taking the closest MAR pixel to the center of the commune and its 5 closest neighbours (red points on the map below).
The values are computed as a weighted (by the distance) average of those selected pixels.
The GWL (Global Warming level) represents the Global Mean Surface Temperature anomaly with 1850-1899 as reference.
The used statistical law is a General Pareto Distribution, future IDFs are computed by adding 7% of intensity per degree of Global Warming
Reference: Brajkovic et al., 2025 (https://doi.org/10.1016/j.ejrh.2025.102399); contact : josip.brajkovic@uliege.be
Units: mm (in the table)
Montana coefficients: val[mm/h]=a*duration[minutes]^(-b)
Return level [mm] | [9 empty] | 95% confidence interval half width [mm]
Return period (years) | 1h | 3h | 6h | 12h | 24h | 48h | 72h | Montana a | Montana b | 1h | 3h | 6h | 12h | 24h | 48h | 72h
2 | 24.292 | 35.3971 | 41.1278 | 45.5031 | 46.5944 | 55.4259 | 61.9345 | 12.8947 | -0.18544 | 1.3429 | 1.6787 | 1.9667 | 2.3939 | 2.147 | 2.4799 | 2.6495
5 | 30.698 | 43.3991 | 50.7125 | 56.9508 | 57.6815 | 68.1933 | 75.5863 | 16.446 | -0.18074 | 2.2461 | 2.5555 | 3.0596 | 3.9617 | 3.7429 | 4.247 | 4.5701
10 | 35.7031 | 49.1806 | 57.8616 | 65.9318 | 66.6731 | 78.4401 | 86.6336 | 18.8731 | -0.18096 | 3.3476 | 3.6625 | 4.3284 | 5.6377 | 5.6748 | 6.2188 | 6.7434
20 | 40.8519 | 54.7424 | 64.935 | 75.2009 | 76.2258 | 89.2261 | 98.3452 | 21.0721 | -0.18326 | 4.8668 | 5.1964 | 6.0618 | 7.8926 | 8.4807 | 8.9635 | 9.7778
25 | 42.541 | 56.4882 | 67.1978 | 78.2479 | 79.4269 | 92.8182 | 102.2638 | 21.7323 | -0.18433 | 5.4486 | 5.7762 | 6.7214 | 8.7555 | 9.5946 | 10.0351 | 10.9641
30 | 43.9329 | 57.899 | 69.0418 | 80.7608 | 82.0895 | 95.7978 | 105.5208 | 22.2548 | -0.18531 | 5.9583 | 6.2794 | 7.2971 | 9.5124 | 10.5859 | 10.9834 | 12.0146
50 | 47.8897 | 61.7787 | 74.1874 | 87.9144 | 89.7821 | 104.3649 | 114.9191 | 23.6396 | -0.18849 | 7.5542 | 7.824 | 9.085 | 11.8904 | 13.7718 | 14.006 | 15.3677
100 | 53.3972 | 66.8773 | 81.1262 | 97.8944 | 100.794 | 116.5256 | 128.3415 | 25.3391 | -0.19364 | 10.1285 | 10.2164 | 11.9207 | 15.7514 | 19.1284 | 19.0286 | 20.9567
200 | 59.0707 | 71.7952 | 88.0254 | 108.1999 | 112.5091 | 129.3358 | 142.5806 | 26.8441 | -0.19955 | 13.1969 | 12.9217 | 15.2253 | 20.3859 | 25.7934 | 25.2065 | 27.8611

## GWL = 4 K
IDFs are calculated using the biad-adjusted Regional Climate model MAR3.14.0 forced by ERA5 (resolution of 5 km) reanalysis over 1940-2023.
The IDF for each location is calculated taking the closest MAR pixel to the center of the commune and its 5 closest neighbours (red points on the map below).
The values are computed as a weighted (by the distance) average of those selected pixels.
The GWL (Global Warming level) represents the Global Mean Surface Temperature anomaly with 1850-1899 as reference.
The used statistical law is a General Pareto Distribution, future IDFs are computed by adding 7% of intensity per degree of Global Warming
Reference: Brajkovic et al., 2025 (https://doi.org/10.1016/j.ejrh.2025.102399); contact : josip.brajkovic@uliege.be
Units: mm (in the table)
Montana coefficients: val[mm/h]=a*duration[minutes]^(-b)
Return level [mm] | [9 empty] | 95% confidence interval half width [mm]
Return period (years) | 1h | 3h | 6h | 12h | 24h | 48h | 72h | Montana a | Montana b | 1h | 3h | 6h | 12h | 24h | 48h | 72h
2 | 25.7836 | 37.5706 | 43.6532 | 48.2971 | 49.4554 | 58.8293 | 65.7374 | 13.6864 | -0.18544 | 1.4253 | 1.7817 | 2.0874 | 2.5409 | 2.2788 | 2.6321 | 2.8122
5 | 32.583 | 46.064 | 53.8265 | 60.4478 | 61.2233 | 72.3806 | 80.2275 | 17.4559 | -0.18074 | 2.384 | 2.7124 | 3.2474 | 4.2049 | 3.9727 | 4.5078 | 4.8507
10 | 37.8954 | 52.2004 | 61.4146 | 69.9803 | 70.7671 | 83.2566 | 91.9532 | 20.0319 | -0.18096 | 3.5531 | 3.8874 | 4.5942 | 5.9838 | 6.0233 | 6.6007 | 7.1574
20 | 43.3603 | 58.1038 | 68.9223 | 79.8185 | 80.9063 | 94.7049 | 104.384 | 22.366 | -0.18326 | 5.1657 | 5.5155 | 6.434 | 8.3773 | 9.0015 | 9.5139 | 10.3782
25 | 45.1532 | 59.9568 | 71.3239 | 83.0526 | 84.304 | 98.5176 | 108.5431 | 23.0667 | -0.18433 | 5.7832 | 6.1309 | 7.1341 | 9.2931 | 10.1837 | 10.6513 | 11.6373
30 | 46.6305 | 61.4542 | 73.2812 | 85.7198 | 87.13 | 101.6801 | 112.0002 | 23.6214 | -0.18531 | 6.3242 | 6.665 | 7.7451 | 10.0965 | 11.2359 | 11.6578 | 12.7523
50 | 50.8302 | 65.5721 | 78.7427 | 93.3126 | 95.295 | 110.7733 | 121.9755 | 25.0912 | -0.18849 | 8.018 | 8.3044 | 9.6428 | 12.6206 | 14.6175 | 14.866 | 16.3113
100 | 56.676 | 70.9838 | 86.1076 | 103.9055 | 106.9831 | 123.6807 | 136.2222 | 26.895 | -0.19364 | 10.7504 | 10.8437 | 12.6526 | 16.7186 | 20.303 | 20.197 | 22.2435
200 | 62.6979 | 76.2037 | 93.4305 | 114.8438 | 119.4176 | 137.2774 | 151.3356 | 28.4924 | -0.19955 | 14.0073 | 13.7151 | 16.1602 | 21.6376 | 27.3772 | 26.7543 | 29.5719