## GWL = 1 K
IDFs are calculated using the biad-adjusted Regional Climate model MAR3.14.0 forced by ERA5 (resolution of 5 km) reanalysis over 1940-2023.
The IDF for each location is calculated taking the closest MAR pixel to the center of the commune and its 5 closest neighbours (red points on the map below).
The values are computed as a weighted (by the distance) average of those selected pixels.
The GWL (Global Warming level) represents the Global Mean Surface Temperature anomaly with 1850-1899 as reference.
The used statistical law is a General Pareto Distribution, future IDFs are computed by adding 7% of intensity per degree of Global Warming
Reference: Brajkovic et al., 2025 (https://doi.org/10.1016/j.ejrh.2025.102399); contact : josip.brajkovic@uliege.be
Units: mm per hour
Montana coefficients: val[mm/h]=a*duration[minutes]^(-b)
95% confidence interval half width [mm/h]
Return period (years) | 1h | 3h | 6h | 12h | 24h | 48h | 72h | Montana a | Montana b | 1h | 3h | 6h | 12h | 24h | 48h | 72h
2 | 21.3089 | 10.35 | 6.0128 | 3.3262 | 1.703 | 1.0129 | 0.75456 | 413.6312 | 0.72213 | 1.178 | 0.49084 | 0.28752 | 0.175 | 0.078471 | 0.045319 | 0.03228
5 | 26.9282 | 12.6898 | 7.4141 | 4.1631 | 2.1082 | 1.2462 | 0.92088 | 549.5408 | 0.73488 | 1.9703 | 0.74722 | 0.44731 | 0.2896 | 0.1368 | 0.077613 | 0.055678
10 | 31.3186 | 14.3804 | 8.4593 | 4.8196 | 2.4369 | 1.4335 | 1.0555 | 664.4098 | 0.7448 | 2.9364 | 1.0709 | 0.63282 | 0.41211 | 0.20741 | 0.11365 | 0.082155
20 | 35.8351 | 16.0067 | 9.4934 | 5.4971 | 2.786 | 1.6306 | 1.1982 | 790.8938 | 0.75492 | 4.2691 | 1.5195 | 0.88626 | 0.57694 | 0.30996 | 0.1638 | 0.11912
25 | 37.3168 | 16.5172 | 9.8242 | 5.7198 | 2.903 | 1.6962 | 1.2459 | 834.2843 | 0.75822 | 4.7795 | 1.689 | 0.9827 | 0.64 | 0.35067 | 0.18339 | 0.13357
30 | 38.5377 | 16.9297 | 10.0938 | 5.9035 | 3.0003 | 1.7507 | 1.2856 | 870.7557 | 0.76093 | 5.2266 | 1.8361 | 1.0669 | 0.69533 | 0.3869 | 0.20072 | 0.14637
50 | 42.0085 | 18.0641 | 10.8461 | 6.4264 | 3.2815 | 1.9072 | 1.4001 | 978.0435 | 0.76858 | 6.6264 | 2.2878 | 1.3283 | 0.86915 | 0.50334 | 0.25595 | 0.18722
100 | 46.8396 | 19.555 | 11.8606 | 7.1559 | 3.6839 | 2.1295 | 1.5636 | 1136.4954 | 0.77911 | 8.8846 | 2.9873 | 1.7429 | 1.1513 | 0.69912 | 0.34774 | 0.25531
200 | 51.8163 | 20.9931 | 12.8693 | 7.9092 | 4.1121 | 2.3636 | 1.7371 | 1311.2024 | 0.7898 | 11.5762 | 3.7784 | 2.2261 | 1.4901 | 0.94271 | 0.46063 | 0.33943

## GWL = 2 K
IDFs are calculated using the biad-adjusted Regional Climate model MAR3.14.0 forced by ERA5 (resolution of 5 km) reanalysis over 1940-2023.
The IDF for each location is calculated taking the closest MAR pixel to the center of the commune and its 5 closest neighbours (red points on the map below).
The values are computed as a weighted (by the distance) average of those selected pixels.
The GWL (Global Warming level) represents the Global Mean Surface Temperature anomaly with 1850-1899 as reference.
The used statistical law is a General Pareto Distribution, future IDFs are computed by adding 7% of intensity per degree of Global Warming
Reference: Brajkovic et al., 2025 (https://doi.org/10.1016/j.ejrh.2025.102399); contact : josip.brajkovic@uliege.be
Units: mm per hour
Montana coefficients: val[mm/h]=a*duration[minutes]^(-b)
95% confidence interval half width [mm/h]
Return period (years) | 1h | 3h | 6h | 12h | 24h | 48h | 72h | Montana a | Montana b | 1h | 3h | 6h | 12h | 24h | 48h | 72h
2 | 22.8005 | 11.0745 | 6.4337 | 3.5591 | 1.8222 | 1.0838 | 0.80738 | 442.5853 | 0.72213 | 1.2604 | 0.5252 | 0.30765 | 0.18725 | 0.083964 | 0.048491 | 0.034539
5 | 28.8132 | 13.5781 | 7.9331 | 4.4545 | 2.2558 | 1.3335 | 0.98535 | 588.0087 | 0.73488 | 2.1082 | 0.79953 | 0.47862 | 0.30987 | 0.14638 | 0.083046 | 0.059576
10 | 33.5109 | 15.387 | 9.0514 | 5.1569 | 2.6075 | 1.5338 | 1.1294 | 710.9183 | 0.7448 | 3.142 | 1.1459 | 0.67712 | 0.44096 | 0.22193 | 0.1216 | 0.087905
20 | 38.3435 | 17.1271 | 10.1579 | 5.8819 | 2.981 | 1.7447 | 1.282 | 846.2563 | 0.75492 | 4.568 | 1.6258 | 0.9483 | 0.61732 | 0.33166 | 0.17527 | 0.12746
25 | 39.929 | 17.6734 | 10.5119 | 6.1202 | 3.1062 | 1.815 | 1.3331 | 892.6842 | 0.75822 | 5.114 | 1.8072 | 1.0515 | 0.6848 | 0.37522 | 0.19622 | 0.14293
30 | 41.2353 | 18.1148 | 10.8004 | 6.3168 | 3.2103 | 1.8732 | 1.3756 | 931.7085 | 0.76093 | 5.5924 | 1.9647 | 1.1415 | 0.744 | 0.41399 | 0.21477 | 0.15662
50 | 44.9491 | 19.3286 | 11.6053 | 6.8763 | 3.5112 | 2.0407 | 1.4981 | 1046.5066 | 0.76858 | 7.0903 | 2.4479 | 1.4213 | 0.92999 | 0.53858 | 0.27387 | 0.20033
100 | 50.1184 | 20.9239 | 12.6909 | 7.6569 | 3.9418 | 2.2785 | 1.6731 | 1216.0501 | 0.77911 | 9.5065 | 3.1965 | 1.8649 | 1.2319 | 0.74806 | 0.37208 | 0.27318
200 | 55.4435 | 22.4626 | 13.7702 | 8.4629 | 4.4 | 2.529 | 1.8587 | 1402.9865 | 0.7898 | 12.3866 | 4.0429 | 2.3819 | 1.5944 | 1.0087 | 0.49288 | 0.36319

## GWL = 3 K
IDFs are calculated using the biad-adjusted Regional Climate model MAR3.14.0 forced by ERA5 (resolution of 5 km) reanalysis over 1940-2023.
The IDF for each location is calculated taking the closest MAR pixel to the center of the commune and its 5 closest neighbours (red points on the map below).
The values are computed as a weighted (by the distance) average of those selected pixels.
The GWL (Global Warming level) represents the Global Mean Surface Temperature anomaly with 1850-1899 as reference.
The used statistical law is a General Pareto Distribution, future IDFs are computed by adding 7% of intensity per degree of Global Warming
Reference: Brajkovic et al., 2025 (https://doi.org/10.1016/j.ejrh.2025.102399); contact : josip.brajkovic@uliege.be
Units: mm per hour
Montana coefficients: val[mm/h]=a*duration[minutes]^(-b)
95% confidence interval half width [mm/h]
Return period (years) | 1h | 3h | 6h | 12h | 24h | 48h | 72h | Montana a | Montana b | 1h | 3h | 6h | 12h | 24h | 48h | 72h
2 | 24.2921 | 11.799 | 6.8546 | 3.7919 | 1.9414 | 1.1547 | 0.8602 | 471.539 | 0.72213 | 1.3429 | 0.55955 | 0.32778 | 0.1995 | 0.089457 | 0.051664 | 0.036799
5 | 30.6982 | 14.4664 | 8.4521 | 4.7459 | 2.4034 | 1.4207 | 1.0498 | 626.4766 | 0.73488 | 2.2461 | 0.85183 | 0.50993 | 0.33015 | 0.15595 | 0.088479 | 0.063473
10 | 35.7032 | 16.3936 | 9.6436 | 5.4943 | 2.778 | 1.6342 | 1.2032 | 757.4271 | 0.7448 | 3.3475 | 1.2208 | 0.72142 | 0.46981 | 0.23645 | 0.12956 | 0.093656
20 | 40.852 | 18.2476 | 10.8225 | 6.2667 | 3.1761 | 1.8589 | 1.3659 | 901.6187 | 0.75492 | 4.8668 | 1.7322 | 1.0103 | 0.65771 | 0.35336 | 0.18674 | 0.1358
25 | 42.5411 | 18.8296 | 11.1996 | 6.5206 | 3.3094 | 1.9337 | 1.4203 | 951.0839 | 0.75822 | 5.4486 | 1.9255 | 1.1203 | 0.7296 | 0.39976 | 0.20906 | 0.15228
30 | 43.933 | 19.2998 | 11.507 | 6.73 | 3.4204 | 1.9958 | 1.4656 | 992.6613 | 0.76093 | 5.9583 | 2.0932 | 1.2162 | 0.79268 | 0.44107 | 0.22882 | 0.16687
50 | 47.8897 | 20.5931 | 12.3646 | 7.3261 | 3.7409 | 2.1742 | 1.5961 | 1114.9696 | 0.76858 | 7.5541 | 2.6081 | 1.5142 | 0.99083 | 0.57381 | 0.29178 | 0.21343
100 | 53.3972 | 22.2927 | 13.5211 | 8.1578 | 4.1997 | 2.4276 | 1.7825 | 1295.6047 | 0.77911 | 10.1284 | 3.4056 | 1.9869 | 1.3125 | 0.79699 | 0.39642 | 0.29106
200 | 59.0706 | 23.9321 | 14.671 | 9.0165 | 4.6878 | 2.6945 | 1.9803 | 1494.7708 | 0.7898 | 13.1969 | 4.3074 | 2.5377 | 1.6987 | 1.0747 | 0.52512 | 0.38695

## GWL = 4 K
IDFs are calculated using the biad-adjusted Regional Climate model MAR3.14.0 forced by ERA5 (resolution of 5 km) reanalysis over 1940-2023.
The IDF for each location is calculated taking the closest MAR pixel to the center of the commune and its 5 closest neighbours (red points on the map below).
The values are computed as a weighted (by the distance) average of those selected pixels.
The GWL (Global Warming level) represents the Global Mean Surface Temperature anomaly with 1850-1899 as reference.
The used statistical law is a General Pareto Distribution, future IDFs are computed by adding 7% of intensity per degree of Global Warming
Reference: Brajkovic et al., 2025 (https://doi.org/10.1016/j.ejrh.2025.102399); contact : josip.brajkovic@uliege.be
Units: mm per hour
Montana coefficients: val[mm/h]=a*duration[minutes]^(-b)
95% confidence interval half width [mm/h]
Return period (years) | 1h | 3h | 6h | 12h | 24h | 48h | 72h | Montana a | Montana b | 1h | 3h | 6h | 12h | 24h | 48h | 72h
2 | 25.7838 | 12.5235 | 7.2755 | 4.0248 | 2.0606 | 1.2256 | 0.91302 | 500.4937 | 0.72213 | 1.4253 | 0.59391 | 0.3479 | 0.21175 | 0.09495 | 0.054836 | 0.039058
5 | 32.5832 | 15.3547 | 8.971 | 5.0373 | 2.551 | 1.5079 | 1.1143 | 664.9445 | 0.73488 | 2.384 | 0.90414 | 0.54124 | 0.35042 | 0.16553 | 0.093912 | 0.067371
10 | 37.8955 | 17.4002 | 10.2357 | 5.8317 | 2.9486 | 1.7345 | 1.2771 | 803.9359 | 0.7448 | 3.5531 | 1.2958 | 0.76572 | 0.49866 | 0.25096 | 0.13751 | 0.099407
20 | 43.3604 | 19.3681 | 11.487 | 6.6515 | 3.3711 | 1.973 | 1.4498 | 956.9814 | 0.75492 | 5.1656 | 1.8385 | 1.0724 | 0.69809 | 0.37505 | 0.1982 | 0.14414
25 | 45.1533 | 19.9858 | 11.8873 | 6.921 | 3.5126 | 2.0524 | 1.5075 | 1009.484 | 0.75822 | 5.7832 | 2.0437 | 1.1891 | 0.77441 | 0.42431 | 0.2219 | 0.16163
30 | 46.6306 | 20.4849 | 12.2135 | 7.1433 | 3.6304 | 2.1183 | 1.5555 | 1053.6143 | 0.76093 | 6.3241 | 2.2217 | 1.2909 | 0.84135 | 0.46815 | 0.24287 | 0.17711
50 | 50.8303 | 21.8576 | 13.1238 | 7.776 | 3.9706 | 2.3078 | 1.6941 | 1183.4327 | 0.76858 | 8.018 | 2.7682 | 1.6072 | 1.0517 | 0.60905 | 0.3097 | 0.22654
100 | 56.676 | 23.6616 | 14.3513 | 8.6587 | 4.4576 | 2.5767 | 1.892 | 1375.1594 | 0.77911 | 10.7504 | 3.6147 | 2.1089 | 1.3931 | 0.84593 | 0.42076 | 0.30893
200 | 62.6977 | 25.4016 | 15.5719 | 9.5702 | 4.9757 | 2.8599 | 2.1019 | 1586.555 | 0.7898 | 14.0072 | 4.5719 | 2.6935 | 1.803 | 1.1407 | 0.55737 | 0.41071