## GWL = 1 K
IDFs are calculated using the biad-adjusted Regional Climate model MAR3.14.0 forced by ERA5 (resolution of 5 km) reanalysis over 1940-2023.
The IDF for each location is calculated taking the closest MAR pixel to the center of the commune and its 5 closest neighbours (red points on the map below).
The values are computed as a weighted (by the distance) average of those selected pixels.
The GWL (Global Warming level) represents the Global Mean Surface Temperature anomaly with 1850-1899 as reference.
The used statistical law is a General Pareto Distribution, future IDFs are computed by adding 7% of intensity per degree of Global Warming
Reference: Brajkovic et al., 2025 (https://doi.org/10.1016/j.ejrh.2025.102399); contact : josip.brajkovic@uliege.be
Units: mm (in the table)
Montana coefficients: val[mm/h]=a*duration[minutes]^(-b)
Return level [mm] | [9 empty] | 95% confidence interval half width [mm]
Return period (years) | 1h | 3h | 6h | 12h | 24h | 48h | 72h | Montana a | Montana b | 1h | 3h | 6h | 12h | 24h | 48h | 72h
2 | 21.8711 | 31.3743 | 35.9263 | 39.386 | 41.6831 | 49.6024 | 56.3639 | 10.8768 | -0.19326 | 1.1656 | 1.5145 | 1.7646 | 1.9184 | 1.8696 | 2.0656 | 2.2569
5 | 27.0634 | 38.8818 | 44.3375 | 49.0873 | 51.3934 | 60.346 | 68.0528 | 14.0579 | -0.1858 | 1.7912 | 2.4972 | 2.9078 | 3.5363 | 3.3434 | 3.6675 | 3.9471
10 | 30.9006 | 44.6629 | 50.9345 | 57.2908 | 59.4086 | 69.2313 | 77.6459 | 16.3589 | -0.18411 | 2.4948 | 3.7145 | 4.2113 | 5.6417 | 5.236 | 5.6151 | 5.9252
20 | 34.6645 | 50.5352 | 57.7421 | 66.3348 | 68.0509 | 78.8298 | 87.9407 | 18.5589 | -0.18465 | 3.4186 | 5.4147 | 5.9773 | 8.7683 | 8.039 | 8.42 | 8.722
25 | 35.8612 | 52.4456 | 59.9799 | 69.4409 | 70.9747 | 82.0813 | 91.413 | 19.246 | -0.18519 | 3.7615 | 6.0682 | 6.6511 | 10.0257 | 9.1602 | 9.5312 | 9.8214
30 | 36.8338 | 54.0138 | 61.8253 | 72.0532 | 73.4168 | 84.7988 | 94.3095 | 19.8001 | -0.18573 | 4.0575 | 6.6409 | 7.2412 | 11.1525 | 10.161 | 10.5203 | 10.7973
50 | 39.5341 | 58.4432 | 67.079 | 79.7471 | 80.523 | 92.7148 | 102.7191 | 21.3191 | -0.18771 | 4.9607 | 8.433 | 9.0885 | 14.8229 | 13.394 | 13.7046 | 13.9249
100 | 43.1427 | 64.5394 | 74.4089 | 91.1377 | 90.8198 | 104.2078 | 114.8591 | 23.3093 | -0.19123 | 6.3536 | 11.3125 | 12.071 | 21.1604 | 18.8785 | 19.0883 | 19.1771
200 | 46.6906 | 70.7374 | 81.9788 | 103.7389 | 101.9244 | 116.6322 | 127.8977 | 25.2321 | -0.19546 | 7.9294 | 14.7184 | 15.632 | 29.3223 | 25.7755 | 25.8484 | 25.7254

## GWL = 2 K
IDFs are calculated using the biad-adjusted Regional Climate model MAR3.14.0 forced by ERA5 (resolution of 5 km) reanalysis over 1940-2023.
The IDF for each location is calculated taking the closest MAR pixel to the center of the commune and its 5 closest neighbours (red points on the map below).
The values are computed as a weighted (by the distance) average of those selected pixels.
The GWL (Global Warming level) represents the Global Mean Surface Temperature anomaly with 1850-1899 as reference.
The used statistical law is a General Pareto Distribution, future IDFs are computed by adding 7% of intensity per degree of Global Warming
Reference: Brajkovic et al., 2025 (https://doi.org/10.1016/j.ejrh.2025.102399); contact : josip.brajkovic@uliege.be
Units: mm (in the table)
Montana coefficients: val[mm/h]=a*duration[minutes]^(-b)
Return level [mm] | [9 empty] | 95% confidence interval half width [mm]
Return period (years) | 1h | 3h | 6h | 12h | 24h | 48h | 72h | Montana a | Montana b | 1h | 3h | 6h | 12h | 24h | 48h | 72h
2 | 23.4021 | 33.5705 | 38.4411 | 42.143 | 44.6009 | 53.0745 | 60.3094 | 11.6382 | -0.19326 | 1.2472 | 1.6206 | 1.8881 | 2.0526 | 2.0005 | 2.2102 | 2.4149
5 | 28.9578 | 41.6035 | 47.4411 | 52.5234 | 54.991 | 64.5702 | 72.8165 | 15.042 | -0.1858 | 1.9166 | 2.672 | 3.1113 | 3.7838 | 3.5775 | 3.9242 | 4.2234
10 | 33.0637 | 47.7893 | 54.4999 | 61.3012 | 63.5671 | 74.0775 | 83.0811 | 17.504 | -0.18411 | 2.6695 | 3.9745 | 4.506 | 6.0366 | 5.6025 | 6.0081 | 6.3399
20 | 37.091 | 54.0727 | 61.784 | 70.9783 | 72.8145 | 84.3479 | 94.0966 | 19.858 | -0.18465 | 3.6579 | 5.7938 | 6.3957 | 9.3821 | 8.6018 | 9.0094 | 9.3326
25 | 38.3715 | 56.1168 | 64.1785 | 74.3018 | 75.9429 | 87.827 | 97.8119 | 20.5932 | -0.18519 | 4.0248 | 6.493 | 7.1167 | 10.7275 | 9.8014 | 10.1984 | 10.5089
30 | 39.4121 | 57.7948 | 66.1531 | 77.097 | 78.556 | 90.7347 | 100.9112 | 21.1861 | -0.18573 | 4.3415 | 7.1058 | 7.7481 | 11.9331 | 10.8723 | 11.2568 | 11.5531
50 | 42.3015 | 62.5343 | 71.7745 | 85.3294 | 86.1596 | 99.2049 | 109.9094 | 22.8114 | -0.18771 | 5.308 | 9.0233 | 9.7247 | 15.8605 | 14.3315 | 14.6639 | 14.8997
100 | 46.1627 | 69.0572 | 79.6175 | 97.5173 | 97.1772 | 111.5023 | 122.8992 | 24.941 | -0.19123 | 6.7984 | 12.1043 | 12.916 | 22.6416 | 20.2 | 20.4245 | 20.5195
200 | 49.9589 | 75.689 | 87.7173 | 111.0006 | 109.0591 | 124.7964 | 136.8506 | 26.9983 | -0.19546 | 8.4844 | 15.7487 | 16.7263 | 31.3749 | 27.5798 | 27.6578 | 27.5262

## GWL = 3 K
IDFs are calculated using the biad-adjusted Regional Climate model MAR3.14.0 forced by ERA5 (resolution of 5 km) reanalysis over 1940-2023.
The IDF for each location is calculated taking the closest MAR pixel to the center of the commune and its 5 closest neighbours (red points on the map below).
The values are computed as a weighted (by the distance) average of those selected pixels.
The GWL (Global Warming level) represents the Global Mean Surface Temperature anomaly with 1850-1899 as reference.
The used statistical law is a General Pareto Distribution, future IDFs are computed by adding 7% of intensity per degree of Global Warming
Reference: Brajkovic et al., 2025 (https://doi.org/10.1016/j.ejrh.2025.102399); contact : josip.brajkovic@uliege.be
Units: mm (in the table)
Montana coefficients: val[mm/h]=a*duration[minutes]^(-b)
Return level [mm] | [9 empty] | 95% confidence interval half width [mm]
Return period (years) | 1h | 3h | 6h | 12h | 24h | 48h | 72h | Montana a | Montana b | 1h | 3h | 6h | 12h | 24h | 48h | 72h
2 | 24.9331 | 35.7667 | 40.956 | 44.9001 | 47.5187 | 56.5467 | 64.2548 | 12.3996 | -0.19326 | 1.3288 | 1.7266 | 2.0116 | 2.1869 | 2.1314 | 2.3547 | 2.5729
5 | 30.8522 | 44.3252 | 50.5447 | 55.9595 | 58.5885 | 68.7944 | 77.5802 | 16.026 | -0.1858 | 2.042 | 2.8468 | 3.3149 | 4.0314 | 3.8115 | 4.1809 | 4.4997
10 | 35.2267 | 50.9157 | 58.0653 | 65.3115 | 67.7257 | 78.9237 | 88.5163 | 18.6491 | -0.18411 | 2.8441 | 4.2345 | 4.8008 | 6.4316 | 5.969 | 6.4012 | 6.7547
20 | 39.5175 | 57.6101 | 65.826 | 75.6217 | 77.5781 | 89.866 | 100.2524 | 21.1571 | -0.18465 | 3.8972 | 6.1728 | 6.8141 | 9.9959 | 9.1645 | 9.5988 | 9.9431
25 | 40.8818 | 59.788 | 68.377 | 79.1626 | 80.9112 | 93.5727 | 104.2108 | 21.9404 | -0.18519 | 4.2881 | 6.9178 | 7.5823 | 11.4293 | 10.4426 | 10.8656 | 11.1964
30 | 41.9905 | 61.5757 | 70.4809 | 82.1407 | 83.6952 | 96.6707 | 107.5128 | 22.5721 | -0.18573 | 4.6255 | 7.5707 | 8.255 | 12.7138 | 11.5835 | 11.9932 | 12.3089
50 | 45.0689 | 66.6253 | 76.47 | 90.9117 | 91.7962 | 105.6949 | 117.0998 | 24.3037 | -0.18771 | 5.6553 | 9.6136 | 10.3609 | 16.8981 | 15.2691 | 15.6232 | 15.8744
100 | 49.1827 | 73.5749 | 84.8261 | 103.897 | 103.5346 | 118.7968 | 130.9394 | 26.5726 | -0.19123 | 7.2432 | 12.8962 | 13.761 | 24.1229 | 21.5215 | 21.7607 | 21.8618
200 | 53.2272 | 80.6406 | 93.4559 | 118.2623 | 116.1938 | 132.9607 | 145.8034 | 28.7647 | -0.19546 | 9.0395 | 16.779 | 17.8205 | 33.4274 | 29.3841 | 29.4672 | 29.327

## GWL = 4 K
IDFs are calculated using the biad-adjusted Regional Climate model MAR3.14.0 forced by ERA5 (resolution of 5 km) reanalysis over 1940-2023.
The IDF for each location is calculated taking the closest MAR pixel to the center of the commune and its 5 closest neighbours (red points on the map below).
The values are computed as a weighted (by the distance) average of those selected pixels.
The GWL (Global Warming level) represents the Global Mean Surface Temperature anomaly with 1850-1899 as reference.
The used statistical law is a General Pareto Distribution, future IDFs are computed by adding 7% of intensity per degree of Global Warming
Reference: Brajkovic et al., 2025 (https://doi.org/10.1016/j.ejrh.2025.102399); contact : josip.brajkovic@uliege.be
Units: mm (in the table)
Montana coefficients: val[mm/h]=a*duration[minutes]^(-b)
Return level [mm] | [9 empty] | 95% confidence interval half width [mm]
Return period (years) | 1h | 3h | 6h | 12h | 24h | 48h | 72h | Montana a | Montana b | 1h | 3h | 6h | 12h | 24h | 48h | 72h
2 | 26.4641 | 37.9629 | 43.4708 | 47.6571 | 50.4365 | 60.0189 | 68.2003 | 13.161 | -0.19326 | 1.4104 | 1.8326 | 2.1351 | 2.3212 | 2.2623 | 2.4993 | 2.7309
5 | 32.7467 | 47.0469 | 53.6483 | 59.3956 | 62.186 | 73.0187 | 82.3439 | 17.0101 | -0.1858 | 2.1674 | 3.0216 | 3.5184 | 4.2789 | 4.0455 | 4.4377 | 4.776
10 | 37.3897 | 54.0421 | 61.6307 | 69.3219 | 71.8843 | 83.7699 | 93.9515 | 19.7942 | -0.18411 | 3.0188 | 4.4946 | 5.0956 | 6.8265 | 6.3355 | 6.7942 | 7.1694
20 | 41.944 | 61.1476 | 69.8679 | 80.2651 | 82.3416 | 95.3841 | 106.4083 | 22.4562 | -0.18465 | 4.1365 | 6.5518 | 7.2325 | 10.6096 | 9.7272 | 10.1882 | 10.5536
25 | 43.3921 | 63.4592 | 72.5756 | 84.0235 | 85.8794 | 99.3184 | 110.6097 | 23.2876 | -0.18519 | 4.5514 | 7.3425 | 8.0479 | 12.1311 | 11.0838 | 11.5328 | 11.8839
30 | 44.5689 | 65.3567 | 74.8086 | 87.1844 | 88.8344 | 102.6066 | 114.1145 | 23.9581 | -0.18573 | 4.9095 | 8.0355 | 8.7619 | 13.4945 | 12.2948 | 12.7296 | 13.0647
50 | 47.8363 | 70.7163 | 81.1656 | 96.494 | 97.4328 | 112.185 | 124.2901 | 25.7961 | -0.18771 | 6.0025 | 10.204 | 10.9971 | 17.9357 | 16.2067 | 16.5826 | 16.8492
100 | 52.2027 | 78.0927 | 90.0347 | 110.2766 | 109.892 | 126.0914 | 138.9795 | 28.2042 | -0.19123 | 7.6879 | 13.6881 | 14.606 | 25.6041 | 22.843 | 23.0968 | 23.2042
200 | 56.4956 | 85.5922 | 99.1944 | 125.524 | 123.3285 | 141.1249 | 154.7562 | 30.5309 | -0.19546 | 9.5945 | 17.8093 | 18.9147 | 35.48 | 31.1884 | 31.2766 | 31.1277