## GWL = 1 K
IDFs are calculated using the biad-adjusted Regional Climate model MAR3.14.0 forced by ERA5 (resolution of 5 km) reanalysis over 1940-2023.
The IDF for each location is calculated taking the closest MAR pixel to the center of the commune and its 5 closest neighbours (red points on the map below).
The values are computed as a weighted (by the distance) average of those selected pixels.
The GWL (Global Warming level) represents the Global Mean Surface Temperature anomaly with 1850-1899 as reference.
The used statistical law is a General Pareto Distribution, future IDFs are computed by adding 7% of intensity per degree of Global Warming
Reference: Brajkovic et al., 2025 (https://doi.org/10.1016/j.ejrh.2025.102399); contact : josip.brajkovic@uliege.be
Units: mm (in the table)
Montana coefficients: val[mm/h]=a*duration[minutes]^(-b)
Return level [mm] | [9 empty] | 95% confidence interval half width [mm]
Return period (years) | 1h | 3h | 6h | 12h | 24h | 48h | 72h | Montana a | Montana b | 1h | 3h | 6h | 12h | 24h | 48h | 72h
2 | 21.8302 | 31.8485 | 36.7512 | 40.997 | 42.1659 | 49.8826 | 55.7441 | 11.5392 | -0.18626 | 1.2248 | 1.6543 | 1.9684 | 2.057 | 1.9185 | 2.1851 | 2.3402
5 | 27.3811 | 39.525 | 45.5746 | 51.1189 | 52.0417 | 61.1275 | 67.8911 | 14.8886 | -0.17979 | 1.9742 | 2.5708 | 3.1216 | 3.387 | 3.2859 | 3.7513 | 4.0874
10 | 31.6145 | 45.3033 | 52.3523 | 59.0256 | 59.9637 | 70.183 | 77.8369 | 17.2236 | -0.17889 | 2.8482 | 3.5587 | 4.3353 | 4.8333 | 4.8695 | 5.5225 | 6.1201
20 | 35.8824 | 51.0584 | 59.228 | 67.1577 | 68.3014 | 79.7453 | 88.4904 | 19.3687 | -0.18028 | 4.0218 | 4.8597 | 5.9107 | 6.8011 | 7.1223 | 8.0013 | 8.9998
25 | 37.2644 | 52.9064 | 61.4637 | 69.8251 | 71.0783 | 82.9369 | 92.0796 | 20.0175 | -0.1811 | 4.4644 | 5.3476 | 6.5 | 7.5577 | 8.0093 | 8.9712 | 10.1336
30 | 38.3967 | 54.4148 | 63.2989 | 72.0229 | 73.3818 | 85.5868 | 95.0721 | 20.5324 | -0.18189 | 4.8495 | 5.7713 | 7.012 | 8.2225 | 8.7963 | 9.8302 | 11.1406
50 | 41.5848 | 58.6332 | 68.4824 | 78.2699 | 80.0063 | 93.2198 | 103.7532 | 21.9019 | -0.1846 | 6.0418 | 7.0785 | 8.5966 | 10.315 | 11.3139 | 12.5719 | 14.3708
100 | 45.9505 | 64.3402 | 75.6204 | 86.9631 | 89.4139 | 104.0892 | 116.2683 | 23.5884 | -0.18928 | 7.9299 | 9.1329 | 11.1126 | 13.7193 | 15.5162 | 17.1388 | 19.8006
200 | 50.3662 | 70.0289 | 82.8875 | 95.9154 | 99.332 | 115.5837 | 129.6902 | 25.0799 | -0.1949 | 10.1362 | 11.5074 | 14.071 | 17.8091 | 20.7043 | 22.7731 | 26.5742

## GWL = 2 K
IDFs are calculated using the biad-adjusted Regional Climate model MAR3.14.0 forced by ERA5 (resolution of 5 km) reanalysis over 1940-2023.
The IDF for each location is calculated taking the closest MAR pixel to the center of the commune and its 5 closest neighbours (red points on the map below).
The values are computed as a weighted (by the distance) average of those selected pixels.
The GWL (Global Warming level) represents the Global Mean Surface Temperature anomaly with 1850-1899 as reference.
The used statistical law is a General Pareto Distribution, future IDFs are computed by adding 7% of intensity per degree of Global Warming
Reference: Brajkovic et al., 2025 (https://doi.org/10.1016/j.ejrh.2025.102399); contact : josip.brajkovic@uliege.be
Units: mm (in the table)
Montana coefficients: val[mm/h]=a*duration[minutes]^(-b)
Return level [mm] | [9 empty] | 95% confidence interval half width [mm]
Return period (years) | 1h | 3h | 6h | 12h | 24h | 48h | 72h | Montana a | Montana b | 1h | 3h | 6h | 12h | 24h | 48h | 72h
2 | 23.3583 | 34.0779 | 39.3238 | 43.8668 | 45.1176 | 53.3744 | 59.6462 | 12.3469 | -0.18626 | 1.3106 | 1.7701 | 2.1062 | 2.201 | 2.0528 | 2.338 | 2.504
5 | 29.2978 | 42.2917 | 48.7648 | 54.6972 | 55.6846 | 65.4064 | 72.6434 | 15.9308 | -0.17979 | 2.1124 | 2.7507 | 3.3402 | 3.6241 | 3.516 | 4.0139 | 4.3735
10 | 33.8275 | 48.4745 | 56.0169 | 63.1574 | 64.1611 | 75.0959 | 83.2854 | 18.4292 | -0.17889 | 3.0476 | 3.8078 | 4.6388 | 5.1717 | 5.2104 | 5.9091 | 6.5485
20 | 38.3941 | 54.6325 | 63.3739 | 71.8587 | 73.0825 | 85.3275 | 94.6847 | 20.7245 | -0.18028 | 4.3034 | 5.1998 | 6.3245 | 7.2772 | 7.6209 | 8.5614 | 9.6298
25 | 39.8729 | 56.6099 | 65.7662 | 74.7129 | 76.0538 | 88.7425 | 98.5251 | 21.4187 | -0.1811 | 4.7769 | 5.7219 | 6.955 | 8.0867 | 8.5699 | 9.5992 | 10.843
30 | 41.0845 | 58.2238 | 67.7298 | 77.0645 | 78.5185 | 91.5779 | 101.7271 | 21.9696 | -0.18189 | 5.189 | 6.1753 | 7.5029 | 8.798 | 9.412 | 10.5183 | 11.9204
50 | 44.4958 | 62.7375 | 73.2762 | 83.7488 | 85.6067 | 99.7452 | 111.016 | 23.435 | -0.1846 | 6.4647 | 7.574 | 9.1983 | 11.0371 | 12.1059 | 13.4519 | 15.3768
100 | 49.167 | 68.844 | 80.9138 | 93.0505 | 95.6729 | 111.3755 | 124.4071 | 25.2396 | -0.18928 | 8.485 | 9.7722 | 11.8904 | 14.6797 | 16.6024 | 18.3385 | 21.1867
200 | 53.8918 | 74.9309 | 88.6897 | 102.6295 | 106.2853 | 123.6745 | 138.7685 | 26.8355 | -0.1949 | 10.8458 | 12.3129 | 15.056 | 19.0557 | 22.1536 | 24.3673 | 28.4344

## GWL = 3 K
IDFs are calculated using the biad-adjusted Regional Climate model MAR3.14.0 forced by ERA5 (resolution of 5 km) reanalysis over 1940-2023.
The IDF for each location is calculated taking the closest MAR pixel to the center of the commune and its 5 closest neighbours (red points on the map below).
The values are computed as a weighted (by the distance) average of those selected pixels.
The GWL (Global Warming level) represents the Global Mean Surface Temperature anomaly with 1850-1899 as reference.
The used statistical law is a General Pareto Distribution, future IDFs are computed by adding 7% of intensity per degree of Global Warming
Reference: Brajkovic et al., 2025 (https://doi.org/10.1016/j.ejrh.2025.102399); contact : josip.brajkovic@uliege.be
Units: mm (in the table)
Montana coefficients: val[mm/h]=a*duration[minutes]^(-b)
Return level [mm] | [9 empty] | 95% confidence interval half width [mm]
Return period (years) | 1h | 3h | 6h | 12h | 24h | 48h | 72h | Montana a | Montana b | 1h | 3h | 6h | 12h | 24h | 48h | 72h
2 | 24.8864 | 36.3073 | 41.8964 | 46.7366 | 48.0692 | 56.8662 | 63.5483 | 13.1547 | -0.18626 | 1.3963 | 1.8859 | 2.244 | 2.345 | 2.1871 | 2.491 | 2.6678
5 | 31.2144 | 45.0585 | 51.955 | 58.2755 | 59.3276 | 69.6854 | 77.3958 | 16.973 | -0.17979 | 2.2506 | 2.9307 | 3.5587 | 3.8612 | 3.746 | 4.2765 | 4.6596
10 | 36.0405 | 51.6457 | 59.6816 | 67.2892 | 68.3586 | 80.0087 | 88.734 | 19.6349 | -0.17889 | 3.247 | 4.0569 | 4.9422 | 5.51 | 5.5513 | 6.2957 | 6.9769
20 | 40.9059 | 58.2065 | 67.5199 | 76.5598 | 77.8636 | 90.9097 | 100.8791 | 22.0803 | -0.18028 | 4.5849 | 5.54 | 6.7382 | 7.7533 | 8.1194 | 9.1215 | 10.2598
25 | 42.4814 | 60.3133 | 70.0686 | 79.6007 | 81.0292 | 94.548 | 104.9707 | 22.8199 | -0.1811 | 5.0894 | 6.0962 | 7.41 | 8.6158 | 9.1306 | 10.2271 | 11.5523
30 | 43.7723 | 62.0328 | 72.1607 | 82.1061 | 83.6552 | 97.569 | 108.3821 | 23.4069 | -0.18189 | 5.5284 | 6.5793 | 7.9937 | 9.3736 | 10.0278 | 11.2064 | 12.7003
50 | 47.4067 | 66.8418 | 78.07 | 89.2277 | 91.2071 | 106.2706 | 118.2787 | 24.9681 | -0.1846 | 6.8877 | 8.0695 | 9.8001 | 11.7591 | 12.8979 | 14.3319 | 16.3827
100 | 52.3836 | 73.3478 | 86.2072 | 99.1379 | 101.9319 | 118.6617 | 132.5459 | 26.8907 | -0.18928 | 9.0401 | 10.4115 | 12.6683 | 15.64 | 17.6885 | 19.5382 | 22.5727
200 | 57.4175 | 79.833 | 94.4918 | 109.3435 | 113.2385 | 131.7654 | 147.8468 | 28.591 | -0.1949 | 11.5553 | 13.1184 | 16.041 | 20.3023 | 23.6029 | 25.9614 | 30.2945

## GWL = 4 K
IDFs are calculated using the biad-adjusted Regional Climate model MAR3.14.0 forced by ERA5 (resolution of 5 km) reanalysis over 1940-2023.
The IDF for each location is calculated taking the closest MAR pixel to the center of the commune and its 5 closest neighbours (red points on the map below).
The values are computed as a weighted (by the distance) average of those selected pixels.
The GWL (Global Warming level) represents the Global Mean Surface Temperature anomaly with 1850-1899 as reference.
The used statistical law is a General Pareto Distribution, future IDFs are computed by adding 7% of intensity per degree of Global Warming
Reference: Brajkovic et al., 2025 (https://doi.org/10.1016/j.ejrh.2025.102399); contact : josip.brajkovic@uliege.be
Units: mm (in the table)
Montana coefficients: val[mm/h]=a*duration[minutes]^(-b)
Return level [mm] | [9 empty] | 95% confidence interval half width [mm]
Return period (years) | 1h | 3h | 6h | 12h | 24h | 48h | 72h | Montana a | Montana b | 1h | 3h | 6h | 12h | 24h | 48h | 72h
2 | 26.4145 | 38.5367 | 44.469 | 49.6064 | 51.0208 | 60.3579 | 67.4504 | 13.9624 | -0.18626 | 1.482 | 2.0017 | 2.3818 | 2.489 | 2.3214 | 2.6439 | 2.8316
5 | 33.1311 | 47.8252 | 55.1452 | 61.8539 | 62.9705 | 73.9643 | 82.1482 | 18.0152 | -0.17979 | 2.3888 | 3.1106 | 3.7772 | 4.0983 | 3.976 | 4.5391 | 4.9458
10 | 38.2535 | 54.8169 | 63.3463 | 71.421 | 72.556 | 84.9215 | 94.1826 | 20.8405 | -0.17889 | 3.4464 | 4.306 | 5.2457 | 5.8483 | 5.8921 | 6.6822 | 7.4054
20 | 43.4177 | 61.7806 | 71.6658 | 81.2608 | 82.6447 | 96.4919 | 107.0734 | 23.4361 | -0.18028 | 4.8664 | 5.8802 | 7.152 | 8.2294 | 8.618 | 9.6816 | 10.8898
25 | 45.0899 | 64.0168 | 74.3711 | 84.4884 | 86.0047 | 100.3536 | 111.4163 | 24.2212 | -0.1811 | 5.4019 | 6.4706 | 7.865 | 9.1448 | 9.6912 | 10.8551 | 12.2617
30 | 46.46 | 65.8419 | 76.5916 | 87.1477 | 88.792 | 103.5601 | 115.0372 | 24.8442 | -0.18189 | 5.8679 | 6.9833 | 8.4845 | 9.9492 | 10.6435 | 11.8945 | 13.4801
50 | 50.3177 | 70.9462 | 82.8638 | 94.7066 | 96.8076 | 112.796 | 125.5414 | 26.5013 | -0.1846 | 7.3106 | 8.565 | 10.4019 | 12.4812 | 13.6898 | 15.212 | 17.3887
100 | 55.6001 | 77.8516 | 91.5006 | 105.2253 | 108.1908 | 125.948 | 140.6847 | 28.5419 | -0.18928 | 9.5952 | 11.0508 | 13.4462 | 16.6004 | 18.7746 | 20.738 | 23.9588
200 | 60.9431 | 84.735 | 100.2939 | 116.0576 | 120.1918 | 139.8562 | 156.9251 | 30.3466 | -0.1949 | 12.2649 | 13.9239 | 17.026 | 21.549 | 25.0522 | 27.5555 | 32.1547