## GWL = 1 K
IDFs are calculated using the biad-adjusted Regional Climate model MAR3.14.0 forced by ERA5 (resolution of 5 km) reanalysis over 1940-2023.
The IDF for each location is calculated taking the closest MAR pixel to the center of the commune and its 5 closest neighbours (red points on the map below).
The values are computed as a weighted (by the distance) average of those selected pixels.
The GWL (Global Warming level) represents the Global Mean Surface Temperature anomaly with 1850-1899 as reference.
The used statistical law is a General Pareto Distribution, future IDFs are computed by adding 7% of intensity per degree of Global Warming
Reference: Brajkovic et al., 2025 (https://doi.org/10.1016/j.ejrh.2025.102399); contact : josip.brajkovic@uliege.be
Units: mm (in the table)
Montana coefficients: val[mm/h]=a*duration[minutes]^(-b)
Return level [mm] | [9 empty] | 95% confidence interval half width [mm]
Return period (years) | 1h | 3h | 6h | 12h | 24h | 48h | 72h | Montana a | Montana b | 1h | 3h | 6h | 12h | 24h | 48h | 72h
2 | 19.6932 | 28.9258 | 33.9109 | 37.1995 | 38.8391 | 46.0836 | 52.5441 | 9.9851 | -0.19537 | 1.023 | 1.3411 | 1.7319 | 1.8349 | 1.8914 | 2.0052 | 2.1672
5 | 24.3463 | 35.3696 | 41.8444 | 46.687 | 49.0658 | 56.4167 | 62.7994 | 12.929 | -0.18801 | 1.6041 | 2.0534 | 2.6795 | 3.2781 | 3.6933 | 3.5351 | 3.5187
10 | 27.8272 | 40.0628 | 47.7801 | 54.4993 | 58.0745 | 64.8494 | 70.7135 | 15.0658 | -0.18604 | 2.2868 | 2.9386 | 3.6872 | 5.1337 | 6.2318 | 5.5066 | 5.0371
20 | 31.2851 | 44.6076 | 53.6603 | 62.9092 | 68.3625 | 73.8589 | 78.7656 | 17.1309 | -0.18601 | 3.2069 | 4.1646 | 5.0018 | 7.8678 | 10.2166 | 8.4064 | 7.1013
25 | 32.3949 | 46.0403 | 55.5416 | 65.7518 | 71.9778 | 76.8895 | 81.3877 | 17.7828 | -0.1863 | 3.5536 | 4.6292 | 5.492 | 8.9583 | 11.8671 | 9.5601 | 7.8894
30 | 33.3008 | 47.2001 | 57.0747 | 68.1253 | 75.0498 | 79.4147 | 83.541 | 18.3115 | -0.18663 | 3.8549 | 5.033 | 5.9167 | 9.9307 | 13.3646 | 10.5874 | 8.579
50 | 35.8363 | 50.3993 | 61.3501 | 75.0286 | 84.2591 | 86.7323 | 89.6271 | 19.7774 | -0.18789 | 4.7853 | 6.2759 | 7.221 | 13.0674 | 18.3439 | 13.8921 | 10.7336
100 | 39.2752 | 54.625 | 67.1054 | 85.0254 | 98.3177 | 97.2637 | 98.0118 | 21.7429 | -0.19025 | 6.2502 | 8.2105 | 9.2552 | 18.3791 | 27.2313 | 19.4603 | 14.1925
200 | 42.7197 | 58.7232 | 72.8085 | 95.8031 | 114.4267 | 108.5392 | 106.545 | 23.703 | -0.1931 | 7.9493 | 10.4102 | 11.586 | 25.0519 | 39.093 | 26.413 | 18.2853

## GWL = 2 K
IDFs are calculated using the biad-adjusted Regional Climate model MAR3.14.0 forced by ERA5 (resolution of 5 km) reanalysis over 1940-2023.
The IDF for each location is calculated taking the closest MAR pixel to the center of the commune and its 5 closest neighbours (red points on the map below).
The values are computed as a weighted (by the distance) average of those selected pixels.
The GWL (Global Warming level) represents the Global Mean Surface Temperature anomaly with 1850-1899 as reference.
The used statistical law is a General Pareto Distribution, future IDFs are computed by adding 7% of intensity per degree of Global Warming
Reference: Brajkovic et al., 2025 (https://doi.org/10.1016/j.ejrh.2025.102399); contact : josip.brajkovic@uliege.be
Units: mm (in the table)
Montana coefficients: val[mm/h]=a*duration[minutes]^(-b)
Return level [mm] | [9 empty] | 95% confidence interval half width [mm]
Return period (years) | 1h | 3h | 6h | 12h | 24h | 48h | 72h | Montana a | Montana b | 1h | 3h | 6h | 12h | 24h | 48h | 72h
2 | 21.0717 | 30.9506 | 36.2847 | 39.8035 | 41.5578 | 49.3095 | 56.2222 | 10.684 | -0.19537 | 1.0946 | 1.435 | 1.8531 | 1.9634 | 2.0238 | 2.1456 | 2.3189
5 | 26.0506 | 37.8455 | 44.7735 | 49.9551 | 52.5004 | 60.3658 | 67.1953 | 13.834 | -0.18801 | 1.7164 | 2.1971 | 2.867 | 3.5075 | 3.9519 | 3.7826 | 3.765
10 | 29.7751 | 42.8672 | 51.1247 | 58.3143 | 62.1397 | 69.3888 | 75.6634 | 16.1204 | -0.18604 | 2.4468 | 3.1443 | 3.9453 | 5.493 | 6.6681 | 5.8921 | 5.3897
20 | 33.4751 | 47.7302 | 57.4165 | 67.3128 | 73.1479 | 79.0291 | 84.2792 | 18.3301 | -0.18601 | 3.4314 | 4.4562 | 5.3519 | 8.4186 | 10.9318 | 8.9949 | 7.5984
25 | 34.6626 | 49.2631 | 59.4296 | 70.3544 | 77.0162 | 82.2718 | 87.0849 | 19.0276 | -0.1863 | 3.8023 | 4.9533 | 5.8765 | 9.5854 | 12.6978 | 10.2293 | 8.4416
30 | 35.6319 | 50.5042 | 61.0699 | 72.8941 | 80.3033 | 84.9737 | 89.3889 | 19.5934 | -0.18663 | 4.1248 | 5.3853 | 6.3309 | 10.6259 | 14.3001 | 11.3285 | 9.1795
50 | 38.3448 | 53.9273 | 65.6446 | 80.2806 | 90.1573 | 92.8035 | 95.901 | 21.1618 | -0.18789 | 5.1203 | 6.7152 | 7.7264 | 13.9821 | 19.6279 | 14.8646 | 11.485
100 | 42.0244 | 58.4488 | 71.8027 | 90.9772 | 105.2 | 104.0722 | 104.8726 | 23.2649 | -0.19025 | 6.6877 | 8.7852 | 9.9031 | 19.6657 | 29.1375 | 20.8226 | 15.186
200 | 45.7101 | 62.8338 | 77.9051 | 102.5093 | 122.4366 | 116.1369 | 114.0032 | 25.3622 | -0.1931 | 8.5058 | 11.1389 | 12.3971 | 26.8055 | 41.8295 | 28.2619 | 19.5653

## GWL = 3 K
IDFs are calculated using the biad-adjusted Regional Climate model MAR3.14.0 forced by ERA5 (resolution of 5 km) reanalysis over 1940-2023.
The IDF for each location is calculated taking the closest MAR pixel to the center of the commune and its 5 closest neighbours (red points on the map below).
The values are computed as a weighted (by the distance) average of those selected pixels.
The GWL (Global Warming level) represents the Global Mean Surface Temperature anomaly with 1850-1899 as reference.
The used statistical law is a General Pareto Distribution, future IDFs are computed by adding 7% of intensity per degree of Global Warming
Reference: Brajkovic et al., 2025 (https://doi.org/10.1016/j.ejrh.2025.102399); contact : josip.brajkovic@uliege.be
Units: mm (in the table)
Montana coefficients: val[mm/h]=a*duration[minutes]^(-b)
Return level [mm] | [9 empty] | 95% confidence interval half width [mm]
Return period (years) | 1h | 3h | 6h | 12h | 24h | 48h | 72h | Montana a | Montana b | 1h | 3h | 6h | 12h | 24h | 48h | 72h
2 | 22.4502 | 32.9754 | 38.6584 | 42.4074 | 44.2765 | 52.5354 | 59.9003 | 11.383 | -0.19537 | 1.1662 | 1.5288 | 1.9743 | 2.0918 | 2.1562 | 2.2859 | 2.4706
5 | 27.7548 | 40.3213 | 47.7026 | 53.2232 | 55.935 | 64.315 | 71.5913 | 14.7391 | -0.18801 | 1.8287 | 2.3409 | 3.0546 | 3.737 | 4.2104 | 4.03 | 4.0114
10 | 31.7231 | 45.6716 | 54.4693 | 62.1293 | 66.2049 | 73.9283 | 80.6134 | 17.175 | -0.18604 | 2.6069 | 3.35 | 4.2034 | 5.8524 | 7.1043 | 6.2775 | 5.7423
20 | 35.665 | 50.8527 | 61.1727 | 71.7165 | 77.9333 | 84.1992 | 89.7928 | 19.5292 | -0.18601 | 3.6559 | 4.7477 | 5.7021 | 8.9693 | 11.647 | 9.5833 | 8.0955
25 | 36.9302 | 52.486 | 63.3175 | 74.957 | 82.0547 | 87.6541 | 92.782 | 20.2724 | -0.1863 | 4.0511 | 5.2773 | 6.2609 | 10.2125 | 13.5285 | 10.8985 | 8.9939
30 | 37.963 | 53.8082 | 65.0651 | 77.6629 | 85.5568 | 90.5327 | 95.2368 | 20.8752 | -0.18663 | 4.3946 | 5.7376 | 6.7451 | 11.321 | 15.2356 | 12.0697 | 9.7801
50 | 40.8534 | 57.4552 | 69.9391 | 85.5326 | 96.0554 | 98.8748 | 102.1749 | 22.5463 | -0.18789 | 5.4553 | 7.1545 | 8.2319 | 14.8968 | 20.912 | 15.837 | 12.2363
100 | 44.7737 | 62.2725 | 76.5001 | 96.929 | 112.0822 | 110.8807 | 111.7334 | 24.7869 | -0.19025 | 7.1252 | 9.36 | 10.551 | 20.9522 | 31.0437 | 22.1848 | 16.1794
200 | 48.7005 | 66.9444 | 83.0017 | 109.2155 | 130.4464 | 123.7347 | 121.4613 | 27.0214 | -0.1931 | 9.0622 | 11.8676 | 13.2081 | 28.5592 | 44.566 | 30.1108 | 20.8452

## GWL = 4 K
IDFs are calculated using the biad-adjusted Regional Climate model MAR3.14.0 forced by ERA5 (resolution of 5 km) reanalysis over 1940-2023.
The IDF for each location is calculated taking the closest MAR pixel to the center of the commune and its 5 closest neighbours (red points on the map below).
The values are computed as a weighted (by the distance) average of those selected pixels.
The GWL (Global Warming level) represents the Global Mean Surface Temperature anomaly with 1850-1899 as reference.
The used statistical law is a General Pareto Distribution, future IDFs are computed by adding 7% of intensity per degree of Global Warming
Reference: Brajkovic et al., 2025 (https://doi.org/10.1016/j.ejrh.2025.102399); contact : josip.brajkovic@uliege.be
Units: mm (in the table)
Montana coefficients: val[mm/h]=a*duration[minutes]^(-b)
Return level [mm] | [9 empty] | 95% confidence interval half width [mm]
Return period (years) | 1h | 3h | 6h | 12h | 24h | 48h | 72h | Montana a | Montana b | 1h | 3h | 6h | 12h | 24h | 48h | 72h
2 | 23.8287 | 35.0002 | 41.0322 | 45.0114 | 46.9953 | 55.7612 | 63.5784 | 12.082 | -0.19537 | 1.2378 | 1.6227 | 2.0955 | 2.2203 | 2.2886 | 2.4263 | 2.6223
5 | 29.4591 | 42.7972 | 50.6317 | 56.4913 | 59.3696 | 68.2642 | 75.9873 | 15.6441 | -0.18801 | 1.9409 | 2.4846 | 3.2421 | 3.9665 | 4.4689 | 4.2775 | 4.2577
10 | 33.671 | 48.476 | 57.8139 | 65.9442 | 70.2702 | 78.4677 | 85.5633 | 18.2296 | -0.18604 | 2.767 | 3.5557 | 4.4615 | 6.2117 | 7.5405 | 6.663 | 6.0949
20 | 37.855 | 53.9752 | 64.9289 | 76.1201 | 82.7186 | 89.3693 | 95.3064 | 20.7284 | -0.18601 | 3.8804 | 5.0392 | 6.0522 | 9.5201 | 12.3621 | 10.1718 | 8.5926
25 | 39.1979 | 55.7088 | 67.2054 | 79.5596 | 87.0931 | 93.0363 | 98.4791 | 21.5172 | -0.1863 | 4.2998 | 5.6014 | 6.6454 | 10.8396 | 14.3592 | 11.5677 | 9.5461
30 | 40.294 | 57.1122 | 69.0603 | 82.4316 | 90.8102 | 96.0918 | 101.0847 | 22.157 | -0.18663 | 4.6644 | 6.09 | 7.1592 | 12.0162 | 16.1711 | 12.8108 | 10.3806
50 | 43.3619 | 60.9832 | 74.2336 | 90.7846 | 101.9536 | 104.946 | 108.4488 | 23.9307 | -0.18789 | 5.7902 | 7.5938 | 8.7374 | 15.8115 | 22.1961 | 16.8095 | 12.9877
100 | 47.523 | 66.0963 | 81.1975 | 102.8808 | 118.9644 | 117.6891 | 118.5942 | 26.3089 | -0.19025 | 7.5627 | 9.9347 | 11.1988 | 22.2388 | 32.9499 | 23.547 | 17.1729
200 | 51.6909 | 71.0551 | 88.0982 | 115.9218 | 138.4563 | 131.3324 | 128.9195 | 28.6806 | -0.1931 | 9.6187 | 12.5963 | 14.0191 | 30.3128 | 47.3025 | 31.9597 | 22.1252