## GWL = 1 K
IDFs are calculated using the biad-adjusted Regional Climate model MAR3.14.0 forced by ERA5 (resolution of 5 km) reanalysis over 1940-2023.
The IDF for each location is calculated taking the closest MAR pixel to the center of the commune and its 5 closest neighbours (red points on the map below).
The values are computed as a weighted (by the distance) average of those selected pixels.
The GWL (Global Warming level) represents the Global Mean Surface Temperature anomaly with 1850-1899 as reference.
The used statistical law is a General Pareto Distribution, future IDFs are computed by adding 7% of intensity per degree of Global Warming
Reference: Brajkovic et al., 2025 (https://doi.org/10.1016/j.ejrh.2025.102399); contact : josip.brajkovic@uliege.be
Units: mm (in the table)
Montana coefficients: val[mm/h]=a*duration[minutes]^(-b)
Return level [mm] | [9 empty] | 95% confidence interval half width [mm]
Return period (years) | 1h | 3h | 6h | 12h | 24h | 48h | 72h | Montana a | Montana b | 1h | 3h | 6h | 12h | 24h | 48h | 72h
2 | 19.4016 | 29.6671 | 34.8082 | 38.5141 | 40.2918 | 46.5116 | 52.8221 | 10.3847 | -0.19242 | 0.97139 | 1.8077 | 1.8316 | 2.0127 | 2.0476 | 2.1323 | 2.2917
5 | 24.2719 | 36.9757 | 44.1534 | 48.9073 | 51.0048 | 57.5394 | 64.5239 | 13.6656 | -0.18488 | 1.6603 | 2.7721 | 3.1747 | 3.4804 | 3.6131 | 3.7232 | 3.9009
10 | 28.0877 | 42.5198 | 51.7327 | 57.3298 | 59.7716 | 66.5222 | 73.8786 | 16.1989 | -0.18177 | 2.5392 | 3.63 | 4.7826 | 5.1723 | 5.4437 | 5.5751 | 5.7447
20 | 32.0233 | 48.0775 | 59.7819 | 66.2698 | 69.1539 | 76.0973 | 83.6902 | 18.7744 | -0.18007 | 3.7765 | 4.6278 | 7.0406 | 7.5596 | 8.0734 | 8.2015 | 8.3277
25 | 33.3168 | 49.8698 | 62.4779 | 69.2634 | 72.3123 | 79.3122 | 86.9497 | 19.6127 | -0.17975 | 4.2545 | 4.9805 | 7.9207 | 8.4968 | 9.1162 | 9.235 | 9.3359
30 | 34.3834 | 51.3352 | 64.7199 | 71.7526 | 74.9447 | 81.9884 | 89.6505 | 20.3012 | -0.17956 | 4.6744 | 5.2801 | 8.6985 | 9.3279 | 10.0449 | 10.1524 | 10.2274
50 | 37.4201 | 55.4465 | 71.1941 | 78.9396 | 82.5754 | 89.7307 | 97.4006 | 22.2473 | -0.17929 | 5.9953 | 6.1756 | 11.172 | 11.9862 | 13.0346 | 13.091 | 13.0632
100 | 41.6579 | 61.038 | 80.4519 | 89.2154 | 93.5595 | 100.8364 | 108.3632 | 24.9319 | -0.17945 | 8.1393 | 7.5228 | 15.2709 | 16.4293 | 18.0819 | 18.0142 | 17.7555
200 | 46.0372 | 66.645 | 90.2856 | 100.1303 | 105.3155 | 112.6747 | 119.8632 | 27.6724 | -0.18008 | 10.7089 | 9.0236 | 20.3062 | 21.9317 | 24.3958 | 24.1268 | 23.4966

## GWL = 2 K
IDFs are calculated using the biad-adjusted Regional Climate model MAR3.14.0 forced by ERA5 (resolution of 5 km) reanalysis over 1940-2023.
The IDF for each location is calculated taking the closest MAR pixel to the center of the commune and its 5 closest neighbours (red points on the map below).
The values are computed as a weighted (by the distance) average of those selected pixels.
The GWL (Global Warming level) represents the Global Mean Surface Temperature anomaly with 1850-1899 as reference.
The used statistical law is a General Pareto Distribution, future IDFs are computed by adding 7% of intensity per degree of Global Warming
Reference: Brajkovic et al., 2025 (https://doi.org/10.1016/j.ejrh.2025.102399); contact : josip.brajkovic@uliege.be
Units: mm (in the table)
Montana coefficients: val[mm/h]=a*duration[minutes]^(-b)
Return level [mm] | [9 empty] | 95% confidence interval half width [mm]
Return period (years) | 1h | 3h | 6h | 12h | 24h | 48h | 72h | Montana a | Montana b | 1h | 3h | 6h | 12h | 24h | 48h | 72h
2 | 20.7597 | 31.7438 | 37.2448 | 41.21 | 43.1122 | 49.7674 | 56.5196 | 11.1117 | -0.19242 | 1.0394 | 1.9342 | 1.9598 | 2.1536 | 2.191 | 2.2815 | 2.4521
5 | 25.9709 | 39.564 | 47.2441 | 52.3308 | 54.5751 | 61.5672 | 69.0405 | 14.6222 | -0.18488 | 1.7765 | 2.9662 | 3.3969 | 3.724 | 3.866 | 3.9838 | 4.174
10 | 30.0539 | 45.4962 | 55.354 | 61.3429 | 63.9556 | 71.1788 | 79.0501 | 17.3329 | -0.18177 | 2.717 | 3.8842 | 5.1174 | 5.5344 | 5.8248 | 5.9654 | 6.1468
20 | 34.265 | 51.443 | 63.9666 | 70.9086 | 73.9947 | 81.4241 | 89.5485 | 20.0886 | -0.18007 | 4.0409 | 4.9518 | 7.5335 | 8.0887 | 8.6385 | 8.7756 | 8.9107
25 | 35.649 | 53.3606 | 66.8514 | 74.1118 | 77.3742 | 84.864 | 93.0362 | 20.9856 | -0.17975 | 4.5523 | 5.3291 | 8.4751 | 9.0915 | 9.7544 | 9.8814 | 9.9895
30 | 36.7903 | 54.9287 | 69.2503 | 76.7753 | 80.1908 | 87.7276 | 95.926 | 21.7223 | -0.17956 | 5.0016 | 5.6498 | 9.3074 | 9.9809 | 10.748 | 10.863 | 10.9433
50 | 40.0395 | 59.3277 | 76.1777 | 84.4654 | 88.3557 | 96.0118 | 104.2186 | 23.8047 | -0.17929 | 6.415 | 6.6078 | 11.9541 | 12.8252 | 13.947 | 14.0073 | 13.9776
100 | 44.574 | 65.3107 | 86.0835 | 95.4605 | 100.1086 | 107.8949 | 115.9486 | 26.6772 | -0.17945 | 8.709 | 8.0494 | 16.3399 | 17.5793 | 19.3477 | 19.2752 | 18.9984
200 | 49.2598 | 71.3102 | 96.6055 | 107.1394 | 112.6876 | 120.562 | 128.2536 | 29.6095 | -0.18007 | 11.4585 | 9.6552 | 21.7277 | 23.4669 | 26.1035 | 25.8157 | 25.1414

## GWL = 3 K
IDFs are calculated using the biad-adjusted Regional Climate model MAR3.14.0 forced by ERA5 (resolution of 5 km) reanalysis over 1940-2023.
The IDF for each location is calculated taking the closest MAR pixel to the center of the commune and its 5 closest neighbours (red points on the map below).
The values are computed as a weighted (by the distance) average of those selected pixels.
The GWL (Global Warming level) represents the Global Mean Surface Temperature anomaly with 1850-1899 as reference.
The used statistical law is a General Pareto Distribution, future IDFs are computed by adding 7% of intensity per degree of Global Warming
Reference: Brajkovic et al., 2025 (https://doi.org/10.1016/j.ejrh.2025.102399); contact : josip.brajkovic@uliege.be
Units: mm (in the table)
Montana coefficients: val[mm/h]=a*duration[minutes]^(-b)
Return level [mm] | [9 empty] | 95% confidence interval half width [mm]
Return period (years) | 1h | 3h | 6h | 12h | 24h | 48h | 72h | Montana a | Montana b | 1h | 3h | 6h | 12h | 24h | 48h | 72h
2 | 22.1178 | 33.8205 | 39.6814 | 43.906 | 45.9326 | 53.0233 | 60.2172 | 11.8386 | -0.19242 | 1.1074 | 2.0607 | 2.088 | 2.2945 | 2.3343 | 2.4308 | 2.6125
5 | 27.67 | 42.1523 | 50.3349 | 55.7543 | 58.1455 | 65.595 | 73.5572 | 15.5787 | -0.18488 | 1.8927 | 3.1602 | 3.6191 | 3.9677 | 4.1189 | 4.2444 | 4.4471
10 | 32.02 | 48.4725 | 58.9753 | 65.356 | 68.1396 | 75.8354 | 84.2216 | 18.4668 | -0.18177 | 2.8947 | 4.1383 | 5.4522 | 5.8964 | 6.2058 | 6.3556 | 6.549
20 | 36.5066 | 54.8084 | 68.1513 | 75.5475 | 78.8354 | 86.7509 | 95.4068 | 21.4028 | -0.18007 | 4.3053 | 5.2757 | 8.0263 | 8.6179 | 9.2037 | 9.3497 | 9.4936
25 | 37.9811 | 56.8515 | 71.2249 | 78.9603 | 82.4361 | 90.4159 | 99.1227 | 22.3585 | -0.17975 | 4.8501 | 5.6777 | 9.0296 | 9.6863 | 10.3925 | 10.5279 | 10.643
30 | 39.1971 | 58.5221 | 73.7807 | 81.798 | 85.437 | 93.4668 | 102.2015 | 23.1434 | -0.17956 | 5.3289 | 6.0194 | 9.9163 | 10.6338 | 11.4512 | 11.5737 | 11.6593
50 | 42.6589 | 63.209 | 81.1613 | 89.9912 | 94.1359 | 102.293 | 111.0367 | 25.362 | -0.17929 | 6.8347 | 7.0401 | 12.7361 | 13.6643 | 14.8594 | 14.9237 | 14.892
100 | 47.49 | 69.5834 | 91.7152 | 101.7056 | 106.6578 | 114.9535 | 123.534 | 28.4224 | -0.17945 | 9.2788 | 8.576 | 17.4088 | 18.7294 | 20.6134 | 20.5362 | 20.2413
200 | 52.4824 | 75.9753 | 102.9255 | 114.1486 | 120.0597 | 128.4492 | 136.644 | 31.5465 | -0.18008 | 12.2082 | 10.2869 | 23.1491 | 25.0021 | 27.8112 | 27.5046 | 26.7861

## GWL = 4 K
IDFs are calculated using the biad-adjusted Regional Climate model MAR3.14.0 forced by ERA5 (resolution of 5 km) reanalysis over 1940-2023.
The IDF for each location is calculated taking the closest MAR pixel to the center of the commune and its 5 closest neighbours (red points on the map below).
The values are computed as a weighted (by the distance) average of those selected pixels.
The GWL (Global Warming level) represents the Global Mean Surface Temperature anomaly with 1850-1899 as reference.
The used statistical law is a General Pareto Distribution, future IDFs are computed by adding 7% of intensity per degree of Global Warming
Reference: Brajkovic et al., 2025 (https://doi.org/10.1016/j.ejrh.2025.102399); contact : josip.brajkovic@uliege.be
Units: mm (in the table)
Montana coefficients: val[mm/h]=a*duration[minutes]^(-b)
Return level [mm] | [9 empty] | 95% confidence interval half width [mm]
Return period (years) | 1h | 3h | 6h | 12h | 24h | 48h | 72h | Montana a | Montana b | 1h | 3h | 6h | 12h | 24h | 48h | 72h
2 | 23.4759 | 35.8972 | 42.118 | 46.602 | 48.7531 | 56.2791 | 63.9147 | 12.5655 | -0.19242 | 1.1754 | 2.1873 | 2.2162 | 2.4354 | 2.4776 | 2.58 | 2.7729
5 | 29.369 | 44.7406 | 53.4256 | 59.1778 | 61.7158 | 69.6227 | 78.0739 | 16.5353 | -0.18488 | 2.009 | 3.3543 | 3.8413 | 4.2113 | 4.3718 | 4.505 | 4.7201
10 | 33.9862 | 51.4489 | 62.5965 | 69.3691 | 72.3236 | 80.4919 | 89.3931 | 19.6007 | -0.18177 | 3.0725 | 4.3924 | 5.787 | 6.2585 | 6.5869 | 6.7459 | 6.9511
20 | 38.7482 | 58.1738 | 72.3361 | 80.1864 | 83.6762 | 92.0777 | 101.2651 | 22.7171 | -0.18007 | 4.5696 | 5.5996 | 8.5191 | 9.1471 | 9.7688 | 9.9238 | 10.0765
25 | 40.3133 | 60.3424 | 75.5983 | 83.8087 | 87.4979 | 95.9677 | 105.2092 | 23.7315 | -0.17975 | 5.1479 | 6.0264 | 9.584 | 10.2811 | 11.0307 | 11.1743 | 11.2965
30 | 41.604 | 62.1156 | 78.3111 | 86.8206 | 90.6831 | 99.206 | 108.4771 | 24.5645 | -0.17956 | 5.6561 | 6.389 | 10.5251 | 11.2868 | 12.1543 | 12.2844 | 12.3752
50 | 45.2783 | 67.0902 | 86.1449 | 95.517 | 99.9162 | 108.5741 | 117.8547 | 26.9193 | -0.17929 | 7.2543 | 7.4724 | 13.5181 | 14.5033 | 15.7718 | 15.8401 | 15.8064
100 | 50.4061 | 73.856 | 97.3468 | 107.9507 | 113.207 | 122.012 | 131.1195 | 30.1675 | -0.17945 | 9.8486 | 9.1026 | 18.4778 | 19.8794 | 21.8791 | 21.7972 | 21.4841
200 | 55.705 | 80.6405 | 109.2455 | 121.1577 | 127.4318 | 136.3364 | 145.0344 | 33.4837 | -0.18007 | 12.9578 | 10.9186 | 24.5705 | 26.5373 | 29.5189 | 29.1934 | 28.4309