## GWL = 1 K
IDFs are calculated using the biad-adjusted Regional Climate model MAR3.14.0 forced by ERA5 (resolution of 5 km) reanalysis over 1940-2023.
The IDF for each location is calculated taking the closest MAR pixel to the center of the commune and its 5 closest neighbours (red points on the map below).
The values are computed as a weighted (by the distance) average of those selected pixels.
The GWL (Global Warming level) represents the Global Mean Surface Temperature anomaly with 1850-1899 as reference.
The used statistical law is a General Pareto Distribution, future IDFs are computed by adding 7% of intensity per degree of Global Warming
Reference: Brajkovic et al., 2025 (https://doi.org/10.1016/j.ejrh.2025.102399); contact : josip.brajkovic@uliege.be
Units: mm (in the table)
Montana coefficients: val[mm/h]=a*duration[minutes]^(-b)
Return level [mm] | [9 empty] | 95% confidence interval half width [mm]
Return period (years) | 1h | 3h | 6h | 12h | 24h | 48h | 72h | Montana a | Montana b | 1h | 3h | 6h | 12h | 24h | 48h | 72h
2 | 21.9757 | 32.8573 | 37.9843 | 42.4217 | 44.7207 | 52.7012 | 60.0647 | 10.9915 | -0.20025 | 1.1151 | 1.7371 | 1.9667 | 2.03 | 2.0109 | 2.1765 | 2.3819
5 | 27.4618 | 40.4869 | 46.741 | 52.8078 | 54.9212 | 63.7157 | 72.0878 | 14.3469 | -0.19086 | 1.8334 | 2.7111 | 3.0751 | 3.4912 | 3.3962 | 3.5984 | 3.9457
10 | 31.6251 | 46.1852 | 53.4153 | 61.1649 | 62.9854 | 72.3547 | 81.5447 | 16.8427 | -0.18691 | 2.7597 | 3.792 | 4.2366 | 5.2781 | 5.0597 | 5.1873 | 5.7015
20 | 35.8085 | 51.8224 | 60.137 | 69.9852 | 71.3635 | 81.2674 | 91.3259 | 19.2944 | -0.18468 | 4.0545 | 5.2099 | 5.735 | 7.8492 | 7.4494 | 7.3842 | 8.121
25 | 37.1608 | 53.6244 | 62.3116 | 72.9284 | 74.1297 | 84.1964 | 94.5457 | 20.0742 | -0.18423 | 4.5501 | 5.7373 | 6.2922 | 8.8626 | 8.3891 | 8.2351 | 9.0561
30 | 38.268 | 55.0922 | 64.0925 | 75.3719 | 76.4154 | 86.6114 | 97.2026 | 20.708 | -0.18395 | 4.9835 | 6.1934 | 6.7748 | 9.7618 | 9.2212 | 8.9848 | 9.8794
50 | 41.3824 | 59.1833 | 69.1019 | 82.4098 | 82.9438 | 93.4845 | 104.7737 | 22.4685 | -0.1835 | 6.3343 | 7.5892 | 8.2593 | 12.6369 | 11.8708 | 11.3539 | 12.4787
100 | 45.6417 | 64.6849 | 75.9486 | 92.432 | 92.1044 | 103.0672 | 115.3542 | 24.8243 | -0.18352 | 8.4906 | 9.7541 | 10.5889 | 17.434 | 16.2506 | 15.2277 | 16.7261
200 | 49.946 | 70.1309 | 82.8559 | 103.033 | 101.6267 | 112.9539 | 126.3 | 27.1481 | -0.1841 | 11.0256 | 12.2207 | 13.2879 | 23.3588 | 21.5894 | 19.8994 | 21.8496

## GWL = 2 K
IDFs are calculated using the biad-adjusted Regional Climate model MAR3.14.0 forced by ERA5 (resolution of 5 km) reanalysis over 1940-2023.
The IDF for each location is calculated taking the closest MAR pixel to the center of the commune and its 5 closest neighbours (red points on the map below).
The values are computed as a weighted (by the distance) average of those selected pixels.
The GWL (Global Warming level) represents the Global Mean Surface Temperature anomaly with 1850-1899 as reference.
The used statistical law is a General Pareto Distribution, future IDFs are computed by adding 7% of intensity per degree of Global Warming
Reference: Brajkovic et al., 2025 (https://doi.org/10.1016/j.ejrh.2025.102399); contact : josip.brajkovic@uliege.be
Units: mm (in the table)
Montana coefficients: val[mm/h]=a*duration[minutes]^(-b)
Return level [mm] | [9 empty] | 95% confidence interval half width [mm]
Return period (years) | 1h | 3h | 6h | 12h | 24h | 48h | 72h | Montana a | Montana b | 1h | 3h | 6h | 12h | 24h | 48h | 72h
2 | 23.514 | 35.1573 | 40.6432 | 45.3912 | 47.8512 | 56.3903 | 64.2692 | 11.761 | -0.20025 | 1.1932 | 1.8587 | 2.1044 | 2.1721 | 2.1516 | 2.3288 | 2.5486
5 | 29.3841 | 43.321 | 50.0128 | 56.5044 | 58.7657 | 68.1758 | 77.1339 | 15.3512 | -0.19086 | 1.9618 | 2.9008 | 3.2903 | 3.7356 | 3.6339 | 3.8503 | 4.2219
10 | 33.8389 | 49.4182 | 57.1544 | 65.4465 | 67.3944 | 77.4195 | 87.2528 | 18.0217 | -0.18691 | 2.9528 | 4.0574 | 4.5332 | 5.6475 | 5.4139 | 5.5504 | 6.1007
20 | 38.3151 | 55.45 | 64.3466 | 74.8842 | 76.359 | 86.9561 | 97.7187 | 20.645 | -0.18468 | 4.3383 | 5.5746 | 6.1365 | 8.3987 | 7.9709 | 7.9011 | 8.6895
25 | 39.7621 | 57.3781 | 66.6735 | 78.0333 | 79.3188 | 90.0901 | 101.1639 | 21.4794 | -0.18423 | 4.8687 | 6.139 | 6.7326 | 9.483 | 8.9763 | 8.8116 | 9.6901
30 | 40.9468 | 58.9487 | 68.5789 | 80.648 | 81.7644 | 92.6742 | 104.0067 | 22.1576 | -0.18395 | 5.3324 | 6.6269 | 7.249 | 10.4451 | 9.8667 | 9.6137 | 10.571
50 | 44.2792 | 63.3261 | 73.939 | 88.1785 | 88.7499 | 100.0284 | 112.1079 | 24.0413 | -0.1835 | 6.7777 | 8.1204 | 8.8374 | 13.5215 | 12.7018 | 12.1487 | 13.3522
100 | 48.8366 | 69.2129 | 81.265 | 98.9022 | 98.5517 | 110.2819 | 123.429 | 26.562 | -0.18352 | 9.085 | 10.4369 | 11.3301 | 18.6543 | 17.3881 | 16.2936 | 17.8969
200 | 53.4422 | 75.0401 | 88.6559 | 110.2453 | 108.7406 | 120.8607 | 135.141 | 29.0484 | -0.1841 | 11.7974 | 13.0761 | 14.2181 | 24.9939 | 23.1007 | 21.2923 | 23.3791

## GWL = 3 K
IDFs are calculated using the biad-adjusted Regional Climate model MAR3.14.0 forced by ERA5 (resolution of 5 km) reanalysis over 1940-2023.
The IDF for each location is calculated taking the closest MAR pixel to the center of the commune and its 5 closest neighbours (red points on the map below).
The values are computed as a weighted (by the distance) average of those selected pixels.
The GWL (Global Warming level) represents the Global Mean Surface Temperature anomaly with 1850-1899 as reference.
The used statistical law is a General Pareto Distribution, future IDFs are computed by adding 7% of intensity per degree of Global Warming
Reference: Brajkovic et al., 2025 (https://doi.org/10.1016/j.ejrh.2025.102399); contact : josip.brajkovic@uliege.be
Units: mm (in the table)
Montana coefficients: val[mm/h]=a*duration[minutes]^(-b)
Return level [mm] | [9 empty] | 95% confidence interval half width [mm]
Return period (years) | 1h | 3h | 6h | 12h | 24h | 48h | 72h | Montana a | Montana b | 1h | 3h | 6h | 12h | 24h | 48h | 72h
2 | 25.0523 | 37.4573 | 43.3021 | 48.3607 | 50.9816 | 60.0794 | 68.4738 | 12.5304 | -0.20025 | 1.2713 | 1.9803 | 2.2421 | 2.3141 | 2.2924 | 2.4812 | 2.7153
5 | 31.3064 | 46.1551 | 53.2847 | 60.2009 | 62.6102 | 72.6359 | 82.1801 | 16.3555 | -0.19086 | 2.0901 | 3.0906 | 3.5056 | 3.9799 | 3.8717 | 4.1022 | 4.4981
10 | 36.0526 | 52.6512 | 60.8935 | 69.728 | 71.8034 | 82.4844 | 92.961 | 19.2007 | -0.18691 | 3.146 | 4.3229 | 4.8297 | 6.017 | 5.7681 | 5.9135 | 6.4998
20 | 40.8217 | 59.0775 | 68.5562 | 79.7831 | 81.3544 | 92.6449 | 104.1115 | 21.9956 | -0.18468 | 4.6222 | 5.9393 | 6.5379 | 8.9481 | 8.4924 | 8.418 | 9.2579
25 | 42.3633 | 61.1318 | 71.0353 | 83.1383 | 84.5079 | 95.9839 | 107.7821 | 22.8846 | -0.18423 | 5.1872 | 6.5406 | 7.1731 | 10.1034 | 9.5635 | 9.388 | 10.324
30 | 43.6255 | 62.8051 | 73.0654 | 85.924 | 87.1135 | 98.737 | 110.8109 | 23.6071 | -0.18395 | 5.6812 | 7.0605 | 7.7233 | 11.1284 | 10.5121 | 10.2427 | 11.2625
50 | 47.176 | 67.469 | 78.7761 | 93.9472 | 94.5559 | 106.5723 | 119.4421 | 25.6141 | -0.1835 | 7.2211 | 8.6517 | 9.4156 | 14.4061 | 13.5327 | 12.9434 | 14.2258
100 | 52.0315 | 73.7408 | 86.5814 | 105.3724 | 104.999 | 117.4966 | 131.5038 | 28.2997 | -0.18352 | 9.6793 | 11.1196 | 12.0714 | 19.8747 | 18.5257 | 17.3595 | 19.0677
200 | 56.9385 | 79.9493 | 94.4558 | 117.4576 | 115.8544 | 128.7674 | 143.982 | 30.9488 | -0.1841 | 12.5692 | 13.9316 | 15.1483 | 26.629 | 24.612 | 22.6853 | 24.9085

## GWL = 4 K
IDFs are calculated using the biad-adjusted Regional Climate model MAR3.14.0 forced by ERA5 (resolution of 5 km) reanalysis over 1940-2023.
The IDF for each location is calculated taking the closest MAR pixel to the center of the commune and its 5 closest neighbours (red points on the map below).
The values are computed as a weighted (by the distance) average of those selected pixels.
The GWL (Global Warming level) represents the Global Mean Surface Temperature anomaly with 1850-1899 as reference.
The used statistical law is a General Pareto Distribution, future IDFs are computed by adding 7% of intensity per degree of Global Warming
Reference: Brajkovic et al., 2025 (https://doi.org/10.1016/j.ejrh.2025.102399); contact : josip.brajkovic@uliege.be
Units: mm (in the table)
Montana coefficients: val[mm/h]=a*duration[minutes]^(-b)
Return level [mm] | [9 empty] | 95% confidence interval half width [mm]
Return period (years) | 1h | 3h | 6h | 12h | 24h | 48h | 72h | Montana a | Montana b | 1h | 3h | 6h | 12h | 24h | 48h | 72h
2 | 26.5905 | 39.7573 | 45.961 | 51.3302 | 54.1121 | 63.7685 | 72.6783 | 13.2998 | -0.20025 | 1.3493 | 2.1019 | 2.3797 | 2.4562 | 2.4331 | 2.6335 | 2.8821
5 | 33.2288 | 48.9891 | 56.5566 | 63.8975 | 66.4547 | 77.096 | 87.2262 | 17.3598 | -0.19086 | 2.2185 | 3.2804 | 3.7208 | 4.2243 | 4.1094 | 4.3541 | 4.7743
10 | 38.2664 | 55.8841 | 64.6325 | 74.0096 | 76.2124 | 87.5492 | 98.6691 | 20.3797 | -0.18691 | 3.3392 | 4.5883 | 5.1263 | 6.3865 | 6.1222 | 6.2766 | 6.8989
20 | 43.3283 | 62.7051 | 72.7658 | 84.6821 | 86.3499 | 98.3336 | 110.5043 | 23.3462 | -0.18468 | 4.906 | 6.304 | 6.9394 | 9.4976 | 9.0138 | 8.9349 | 9.8264
25 | 44.9646 | 64.8855 | 75.3971 | 88.2433 | 89.697 | 101.8776 | 114.4003 | 24.2898 | -0.18423 | 5.5057 | 6.9422 | 7.6135 | 10.7238 | 10.1508 | 9.9645 | 10.9579
30 | 46.3043 | 66.6616 | 77.5519 | 91.2 | 92.4626 | 104.7998 | 117.6151 | 25.0567 | -0.18395 | 6.0301 | 7.494 | 8.1975 | 11.8117 | 11.1576 | 10.8716 | 11.9541
50 | 50.0727 | 71.6118 | 83.6133 | 99.7159 | 100.362 | 113.1162 | 126.7762 | 27.1869 | -0.1835 | 7.6645 | 9.1829 | 9.9937 | 15.2906 | 14.3637 | 13.7382 | 15.0993
100 | 55.2264 | 78.2688 | 91.8978 | 111.8427 | 111.4463 | 124.7113 | 139.5786 | 30.0374 | -0.18352 | 10.2737 | 11.8024 | 12.8126 | 21.0951 | 19.6632 | 18.4255 | 20.2386
200 | 60.4347 | 84.8584 | 100.2557 | 124.6699 | 122.9683 | 136.6742 | 152.8229 | 32.8492 | -0.1841 | 13.341 | 14.787 | 16.0784 | 28.2641 | 26.1232 | 24.0782 | 26.438