## GWL = 1 K
IDFs are calculated using the biad-adjusted Regional Climate model MAR3.14.0 forced by ERA5 (resolution of 5 km) reanalysis over 1940-2023.
The IDF for each location is calculated taking the closest MAR pixel to the center of the commune and its 5 closest neighbours (red points on the map below).
The values are computed as a weighted (by the distance) average of those selected pixels.
The GWL (Global Warming level) represents the Global Mean Surface Temperature anomaly with 1850-1899 as reference.
The used statistical law is a General Pareto Distribution, future IDFs are computed by adding 7% of intensity per degree of Global Warming
Reference: Brajkovic et al., 2025 (https://doi.org/10.1016/j.ejrh.2025.102399); contact : josip.brajkovic@uliege.be
Units: mm (in the table)
Montana coefficients: val[mm/h]=a*duration[minutes]^(-b)
Return level [mm] | [9 empty] | 95% confidence interval half width [mm]
Return period (years) | 1h | 3h | 6h | 12h | 24h | 48h | 72h | Montana a | Montana b | 1h | 3h | 6h | 12h | 24h | 48h | 72h
2 | 21.9761 | 32.8586 | 37.987 | 42.4241 | 44.7218 | 52.7029 | 60.0666 | 10.9923 | -0.20025 | 1.1154 | 1.7358 | 1.9671 | 2.0299 | 2.0107 | 2.1764 | 2.3818
5 | 27.4644 | 40.4886 | 46.7428 | 52.8097 | 54.9212 | 63.7167 | 72.0893 | 14.3485 | -0.19085 | 1.8344 | 2.7095 | 3.0751 | 3.4907 | 3.3959 | 3.5982 | 3.9456
10 | 31.6302 | 46.1871 | 53.4156 | 61.1657 | 62.9846 | 72.3551 | 81.5459 | 16.8449 | -0.18689 | 2.7617 | 3.791 | 4.2358 | 5.277 | 5.0596 | 5.1871 | 5.7015
20 | 35.8167 | 51.8244 | 60.1349 | 69.984 | 71.3619 | 81.267 | 91.3269 | 19.2971 | -0.18466 | 4.0581 | 5.2104 | 5.7329 | 7.8472 | 7.4497 | 7.384 | 8.1213
25 | 37.1701 | 53.6265 | 62.3085 | 72.9264 | 74.1278 | 84.1956 | 94.5466 | 20.0771 | -0.18421 | 4.5543 | 5.7384 | 6.2895 | 8.8602 | 8.3895 | 8.2349 | 9.0565
30 | 38.2783 | 55.0943 | 64.0885 | 75.3693 | 76.4132 | 86.6105 | 97.2034 | 20.711 | -0.18393 | 4.9883 | 6.195 | 6.7716 | 9.759 | 9.2218 | 8.9846 | 9.8799
50 | 41.3957 | 59.1855 | 69.0952 | 82.4048 | 82.9409 | 93.4827 | 104.7745 | 22.4718 | -0.18348 | 6.3408 | 7.5927 | 8.2543 | 12.6328 | 11.8719 | 11.3538 | 12.4797
100 | 45.6594 | 64.6871 | 75.9375 | 92.423 | 92.1006 | 103.0643 | 115.3548 | 24.8279 | -0.1835 | 8.5003 | 9.7608 | 10.5809 | 17.4275 | 16.2526 | 15.2276 | 16.7278
200 | 49.9689 | 70.1331 | 82.8396 | 103.0189 | 101.622 | 112.9497 | 126.3005 | 27.1517 | -0.18407 | 11.0391 | 12.2313 | 13.2759 | 23.3488 | 21.5925 | 19.8993 | 21.8522

## GWL = 2 K
IDFs are calculated using the biad-adjusted Regional Climate model MAR3.14.0 forced by ERA5 (resolution of 5 km) reanalysis over 1940-2023.
The IDF for each location is calculated taking the closest MAR pixel to the center of the commune and its 5 closest neighbours (red points on the map below).
The values are computed as a weighted (by the distance) average of those selected pixels.
The GWL (Global Warming level) represents the Global Mean Surface Temperature anomaly with 1850-1899 as reference.
The used statistical law is a General Pareto Distribution, future IDFs are computed by adding 7% of intensity per degree of Global Warming
Reference: Brajkovic et al., 2025 (https://doi.org/10.1016/j.ejrh.2025.102399); contact : josip.brajkovic@uliege.be
Units: mm (in the table)
Montana coefficients: val[mm/h]=a*duration[minutes]^(-b)
Return level [mm] | [9 empty] | 95% confidence interval half width [mm]
Return period (years) | 1h | 3h | 6h | 12h | 24h | 48h | 72h | Montana a | Montana b | 1h | 3h | 6h | 12h | 24h | 48h | 72h
2 | 23.5144 | 35.1587 | 40.6461 | 45.3937 | 47.8524 | 56.3921 | 64.2713 | 11.7618 | -0.20025 | 1.1935 | 1.8573 | 2.1048 | 2.172 | 2.1514 | 2.3287 | 2.5485
5 | 29.3869 | 43.3228 | 50.0148 | 56.5064 | 58.7657 | 68.1769 | 77.1355 | 15.3529 | -0.19085 | 1.9628 | 2.8992 | 3.2903 | 3.7351 | 3.6336 | 3.8501 | 4.2217
10 | 33.8443 | 49.4202 | 57.1547 | 65.4473 | 67.3935 | 77.4199 | 87.2541 | 18.024 | -0.18689 | 2.955 | 4.0564 | 4.5323 | 5.6464 | 5.4138 | 5.5502 | 6.1006
20 | 38.3239 | 55.4521 | 64.3443 | 74.8829 | 76.3572 | 86.9557 | 97.7198 | 20.6479 | -0.18466 | 4.3422 | 5.5751 | 6.1342 | 8.3965 | 7.9712 | 7.9009 | 8.6898
25 | 39.772 | 57.3803 | 66.6701 | 78.0313 | 79.3167 | 90.0893 | 101.1649 | 21.4825 | -0.18421 | 4.8732 | 6.1401 | 6.7297 | 9.4805 | 8.9768 | 8.8114 | 9.6905
30 | 40.9578 | 58.9509 | 68.5747 | 80.6451 | 81.7621 | 92.6732 | 104.0077 | 22.1608 | -0.18393 | 5.3375 | 6.6287 | 7.2456 | 10.4421 | 9.8673 | 9.6136 | 10.5715
50 | 44.2934 | 63.3284 | 73.9319 | 88.1732 | 88.7468 | 100.0265 | 112.1087 | 24.0448 | -0.18348 | 6.7847 | 8.1242 | 8.8321 | 13.5171 | 12.703 | 12.1485 | 13.3533
100 | 48.8556 | 69.2152 | 81.2532 | 98.8926 | 98.5477 | 110.2788 | 123.4297 | 26.5658 | -0.1835 | 9.0953 | 10.444 | 11.3215 | 18.6474 | 17.3903 | 16.2935 | 17.8987
200 | 53.4667 | 75.0425 | 88.6383 | 110.2302 | 108.7355 | 120.8562 | 135.1416 | 29.0523 | -0.18407 | 11.8118 | 13.0875 | 14.2052 | 24.9832 | 23.1039 | 21.2923 | 23.3818

## GWL = 3 K
IDFs are calculated using the biad-adjusted Regional Climate model MAR3.14.0 forced by ERA5 (resolution of 5 km) reanalysis over 1940-2023.
The IDF for each location is calculated taking the closest MAR pixel to the center of the commune and its 5 closest neighbours (red points on the map below).
The values are computed as a weighted (by the distance) average of those selected pixels.
The GWL (Global Warming level) represents the Global Mean Surface Temperature anomaly with 1850-1899 as reference.
The used statistical law is a General Pareto Distribution, future IDFs are computed by adding 7% of intensity per degree of Global Warming
Reference: Brajkovic et al., 2025 (https://doi.org/10.1016/j.ejrh.2025.102399); contact : josip.brajkovic@uliege.be
Units: mm (in the table)
Montana coefficients: val[mm/h]=a*duration[minutes]^(-b)
Return level [mm] | [9 empty] | 95% confidence interval half width [mm]
Return period (years) | 1h | 3h | 6h | 12h | 24h | 48h | 72h | Montana a | Montana b | 1h | 3h | 6h | 12h | 24h | 48h | 72h
2 | 25.0527 | 37.4588 | 43.3052 | 48.3634 | 50.9829 | 60.0813 | 68.476 | 12.5313 | -0.20025 | 1.2716 | 1.9788 | 2.2425 | 2.3141 | 2.2922 | 2.4811 | 2.7152
5 | 31.3094 | 46.157 | 53.2868 | 60.203 | 62.6102 | 72.6371 | 82.1818 | 16.3573 | -0.19085 | 2.0913 | 3.0888 | 3.5056 | 3.9794 | 3.8714 | 4.1019 | 4.4979
10 | 36.0584 | 52.6533 | 60.8938 | 69.7289 | 71.8024 | 82.4848 | 92.9624 | 19.2032 | -0.18689 | 3.1483 | 4.3218 | 4.8288 | 6.0158 | 5.7679 | 5.9133 | 6.4997
20 | 40.831 | 59.0798 | 68.5538 | 79.7818 | 81.3525 | 92.6444 | 104.1127 | 21.9987 | -0.18466 | 4.6262 | 5.9398 | 6.5355 | 8.9458 | 8.4927 | 8.4178 | 9.2583
25 | 42.3739 | 61.1342 | 71.0317 | 83.1361 | 84.5056 | 95.983 | 107.7831 | 22.8879 | -0.18421 | 5.192 | 6.5418 | 7.17 | 10.1007 | 9.5641 | 9.3878 | 10.3245
30 | 43.6373 | 62.8075 | 73.0609 | 85.921 | 87.111 | 98.7359 | 110.8119 | 23.6105 | -0.18393 | 5.6867 | 7.0623 | 7.7196 | 11.1253 | 10.5129 | 10.2425 | 11.2631
50 | 47.191 | 67.4714 | 78.7686 | 93.9415 | 94.5527 | 106.5703 | 119.4429 | 25.6178 | -0.18348 | 7.2285 | 8.6557 | 9.4099 | 14.4014 | 13.534 | 12.9433 | 14.2268
100 | 52.0518 | 73.7433 | 86.5688 | 105.3622 | 104.9947 | 117.4933 | 131.5045 | 28.3037 | -0.1835 | 9.6903 | 11.1273 | 12.0622 | 19.8673 | 18.5279 | 17.3595 | 19.0697
200 | 56.9646 | 79.9518 | 94.4371 | 117.4415 | 115.8491 | 128.7626 | 143.9826 | 30.953 | -0.18407 | 12.5846 | 13.9436 | 15.1345 | 26.6176 | 24.6154 | 22.6852 | 24.9115

## GWL = 4 K
IDFs are calculated using the biad-adjusted Regional Climate model MAR3.14.0 forced by ERA5 (resolution of 5 km) reanalysis over 1940-2023.
The IDF for each location is calculated taking the closest MAR pixel to the center of the commune and its 5 closest neighbours (red points on the map below).
The values are computed as a weighted (by the distance) average of those selected pixels.
The GWL (Global Warming level) represents the Global Mean Surface Temperature anomaly with 1850-1899 as reference.
The used statistical law is a General Pareto Distribution, future IDFs are computed by adding 7% of intensity per degree of Global Warming
Reference: Brajkovic et al., 2025 (https://doi.org/10.1016/j.ejrh.2025.102399); contact : josip.brajkovic@uliege.be
Units: mm (in the table)
Montana coefficients: val[mm/h]=a*duration[minutes]^(-b)
Return level [mm] | [9 empty] | 95% confidence interval half width [mm]
Return period (years) | 1h | 3h | 6h | 12h | 24h | 48h | 72h | Montana a | Montana b | 1h | 3h | 6h | 12h | 24h | 48h | 72h
2 | 26.591 | 39.7589 | 45.9643 | 51.3331 | 54.1134 | 63.7705 | 72.6806 | 13.3007 | -0.20025 | 1.3497 | 2.1004 | 2.3802 | 2.4562 | 2.4329 | 2.6334 | 2.8819
5 | 33.232 | 48.9912 | 56.5588 | 63.8997 | 66.4547 | 77.0972 | 87.228 | 17.3617 | -0.19085 | 2.2197 | 3.2785 | 3.7208 | 4.2238 | 4.1091 | 4.3538 | 4.7741
10 | 38.2726 | 55.8864 | 64.6329 | 74.0104 | 76.2114 | 87.5496 | 98.6706 | 20.3823 | -0.18689 | 3.3417 | 4.5871 | 5.1253 | 6.3852 | 6.1221 | 6.2763 | 6.8988
20 | 43.3382 | 62.7075 | 72.7632 | 84.6807 | 86.3479 | 98.3331 | 110.5055 | 23.3495 | -0.18466 | 4.9103 | 6.3046 | 6.9368 | 9.4951 | 9.0142 | 8.9346 | 9.8267
25 | 44.9758 | 64.888 | 75.3933 | 88.2409 | 89.6946 | 101.8767 | 114.4014 | 24.2933 | -0.18421 | 5.5108 | 6.9435 | 7.6103 | 10.7209 | 10.1513 | 9.9643 | 10.9584
30 | 46.3167 | 66.6641 | 77.5471 | 91.1968 | 92.4599 | 104.7986 | 117.6162 | 25.0603 | -0.18393 | 6.0359 | 7.496 | 8.1936 | 11.8084 | 11.1584 | 10.8714 | 11.9547
50 | 50.0887 | 71.6144 | 83.6052 | 99.7098 | 100.3585 | 113.1141 | 126.7771 | 27.1908 | -0.18348 | 7.6724 | 9.1871 | 9.9877 | 15.2857 | 14.3651 | 13.7381 | 15.1004
100 | 55.2479 | 78.2714 | 91.8844 | 111.8318 | 111.4418 | 124.7078 | 139.5794 | 30.0417 | -0.1835 | 10.2853 | 11.8105 | 12.8029 | 21.0872 | 19.6656 | 18.4254 | 20.2406
200 | 60.4624 | 84.8611 | 100.2359 | 124.6528 | 122.9626 | 136.6691 | 152.8236 | 32.8536 | -0.18407 | 13.3573 | 14.7998 | 16.0638 | 28.2521 | 26.1269 | 24.0782 | 26.4411