## GWL = 1 K
IDFs are calculated using the biad-adjusted Regional Climate model MAR3.14.0 forced by ERA5 (resolution of 5 km) reanalysis over 1940-2023.
The IDF for each location is calculated taking the closest MAR pixel to the center of the commune and its 5 closest neighbours (red points on the map below).
The values are computed as a weighted (by the distance) average of those selected pixels.
The GWL (Global Warming level) represents the Global Mean Surface Temperature anomaly with 1850-1899 as reference.
The used statistical law is a General Pareto Distribution, future IDFs are computed by adding 7% of intensity per degree of Global Warming
Reference: Brajkovic et al., 2025 (https://doi.org/10.1016/j.ejrh.2025.102399); contact : josip.brajkovic@uliege.be
Units: mm (in the table)
Montana coefficients: val[mm/h]=a*duration[minutes]^(-b)
Return level [mm] | [9 empty] | 95% confidence interval half width [mm]
Return period (years) | 1h | 3h | 6h | 12h | 24h | 48h | 72h | Montana a | Montana b | 1h | 3h | 6h | 12h | 24h | 48h | 72h
2 | 22.308 | 34.5132 | 42.3386 | 49.3244 | 52.3578 | 63.94 | 73.3974 | 9.5462 | -0.24166 | 1.2053 | 1.7107 | 2.1216 | 2.4183 | 2.5088 | 2.7736 | 2.9877
5 | 28.5004 | 43.351 | 51.733 | 59.9845 | 62.9086 | 78.1336 | 88.4612 | 12.4125 | -0.23259 | 2.1864 | 3.1064 | 3.2898 | 3.8458 | 3.9644 | 4.8088 | 5.0332
10 | 33.5737 | 50.6792 | 58.9254 | 68.1265 | 70.8361 | 89.5832 | 100.3536 | 14.7216 | -0.22718 | 3.4678 | 4.88 | 4.4367 | 5.2852 | 5.3329 | 7.3649 | 7.5315
20 | 39.0134 | 58.6142 | 66.1931 | 76.3395 | 78.7222 | 101.6901 | 112.697 | 17.1664 | -0.22255 | 5.3178 | 7.4335 | 5.8642 | 7.1346 | 7.0211 | 11.0951 | 11.0893
25 | 40.8476 | 61.3064 | 68.549 | 78.9992 | 81.2528 | 105.7344 | 116.7702 | 17.9849 | -0.22117 | 6.0462 | 8.4411 | 6.3872 | 7.8233 | 7.6367 | 12.5727 | 12.4789
30 | 42.3777 | 63.558 | 70.4799 | 81.1781 | 83.3176 | 109.0937 | 120.1351 | 18.6658 | -0.22008 | 6.6925 | 9.3364 | 6.8379 | 8.4205 | 8.1661 | 13.8857 | 13.7061
50 | 46.8201 | 70.1252 | 75.9184 | 87.3115 | 89.0904 | 118.7757 | 129.743 | 20.6345 | -0.21714 | 8.7608 | 12.2105 | 8.215 | 10.261 | 9.7749 | 18.0926 | 17.5972
100 | 53.2357 | 79.6807 | 83.3662 | 95.7033 | 96.8963 | 132.5771 | 143.2183 | 23.4626 | -0.21338 | 12.2243 | 17.0514 | 10.3572 | 13.1594 | 12.2522 | 25.1268 | 23.9909
200 | 60.1327 | 90.0376 | 90.8938 | 104.1783 | 104.6746 | 147.188 | 157.2197 | 26.4931 | -0.20976 | 16.5322 | 23.1137 | 12.8219 | 16.5292 | 15.0654 | 33.8251 | 31.7445

## GWL = 2 K
IDFs are calculated using the biad-adjusted Regional Climate model MAR3.14.0 forced by ERA5 (resolution of 5 km) reanalysis over 1940-2023.
The IDF for each location is calculated taking the closest MAR pixel to the center of the commune and its 5 closest neighbours (red points on the map below).
The values are computed as a weighted (by the distance) average of those selected pixels.
The GWL (Global Warming level) represents the Global Mean Surface Temperature anomaly with 1850-1899 as reference.
The used statistical law is a General Pareto Distribution, future IDFs are computed by adding 7% of intensity per degree of Global Warming
Reference: Brajkovic et al., 2025 (https://doi.org/10.1016/j.ejrh.2025.102399); contact : josip.brajkovic@uliege.be
Units: mm (in the table)
Montana coefficients: val[mm/h]=a*duration[minutes]^(-b)
Return level [mm] | [9 empty] | 95% confidence interval half width [mm]
Return period (years) | 1h | 3h | 6h | 12h | 24h | 48h | 72h | Montana a | Montana b | 1h | 3h | 6h | 12h | 24h | 48h | 72h
2 | 23.8696 | 36.9291 | 45.3023 | 52.7772 | 56.0229 | 68.4158 | 78.5353 | 10.2145 | -0.24166 | 1.2897 | 1.8305 | 2.2701 | 2.5876 | 2.6844 | 2.9678 | 3.1968
5 | 30.4954 | 46.3856 | 55.3543 | 64.1834 | 67.3122 | 83.6029 | 94.6534 | 13.2814 | -0.23259 | 2.3395 | 3.3239 | 3.5201 | 4.115 | 4.2419 | 5.1455 | 5.3856
10 | 35.9238 | 54.2268 | 63.0501 | 72.8953 | 75.7947 | 95.854 | 107.3784 | 15.7521 | -0.22718 | 3.7105 | 5.2216 | 4.7472 | 5.6552 | 5.7062 | 7.8805 | 8.0587
20 | 41.7444 | 62.7172 | 70.8266 | 81.6832 | 84.2327 | 108.8084 | 120.5858 | 18.368 | -0.22255 | 5.69 | 7.9538 | 6.2747 | 7.634 | 7.5126 | 11.8718 | 11.8656
25 | 43.707 | 65.5978 | 73.3475 | 84.5291 | 86.9405 | 113.1358 | 124.9441 | 19.2438 | -0.22117 | 6.4695 | 9.032 | 6.8343 | 8.3709 | 8.1713 | 13.4528 | 13.3525
30 | 45.3441 | 68.0071 | 75.4135 | 86.8606 | 89.1499 | 116.7303 | 128.5446 | 19.9724 | -0.22008 | 7.161 | 9.99 | 7.3166 | 9.0099 | 8.7377 | 14.8577 | 14.6656
50 | 50.0975 | 75.034 | 81.2327 | 93.4233 | 95.3267 | 127.09 | 138.825 | 22.0789 | -0.21714 | 9.374 | 13.0652 | 8.79 | 10.9793 | 10.4591 | 19.3591 | 18.829
100 | 56.9622 | 85.2584 | 89.2018 | 102.4025 | 103.679 | 141.8575 | 153.2435 | 25.105 | -0.21338 | 13.08 | 18.245 | 11.0822 | 14.0805 | 13.1099 | 26.8857 | 25.6702
200 | 64.342 | 96.3402 | 97.2563 | 111.4708 | 112.0018 | 157.4912 | 168.2251 | 28.3476 | -0.20976 | 17.6894 | 24.7317 | 13.7194 | 17.6863 | 16.12 | 36.1929 | 33.9666

## GWL = 3 K
IDFs are calculated using the biad-adjusted Regional Climate model MAR3.14.0 forced by ERA5 (resolution of 5 km) reanalysis over 1940-2023.
The IDF for each location is calculated taking the closest MAR pixel to the center of the commune and its 5 closest neighbours (red points on the map below).
The values are computed as a weighted (by the distance) average of those selected pixels.
The GWL (Global Warming level) represents the Global Mean Surface Temperature anomaly with 1850-1899 as reference.
The used statistical law is a General Pareto Distribution, future IDFs are computed by adding 7% of intensity per degree of Global Warming
Reference: Brajkovic et al., 2025 (https://doi.org/10.1016/j.ejrh.2025.102399); contact : josip.brajkovic@uliege.be
Units: mm (in the table)
Montana coefficients: val[mm/h]=a*duration[minutes]^(-b)
Return level [mm] | [9 empty] | 95% confidence interval half width [mm]
Return period (years) | 1h | 3h | 6h | 12h | 24h | 48h | 72h | Montana a | Montana b | 1h | 3h | 6h | 12h | 24h | 48h | 72h
2 | 25.4311 | 39.345 | 48.266 | 56.2299 | 59.6879 | 72.8916 | 83.6731 | 10.8827 | -0.24166 | 1.3741 | 1.9502 | 2.4186 | 2.7569 | 2.86 | 3.1619 | 3.4059
5 | 32.4904 | 49.4201 | 58.9756 | 68.3823 | 71.7158 | 89.0723 | 100.8457 | 14.1502 | -0.23259 | 2.4925 | 3.5413 | 3.7504 | 4.3842 | 4.5194 | 5.4821 | 5.7379
10 | 38.274 | 57.7743 | 67.1749 | 77.6642 | 80.7532 | 102.1248 | 114.4031 | 16.7827 | -0.22718 | 3.9533 | 5.5632 | 5.0578 | 6.0252 | 6.0795 | 8.396 | 8.5859
20 | 44.4753 | 66.8202 | 75.4601 | 87.027 | 89.7433 | 115.9267 | 128.4746 | 19.5697 | -0.22255 | 6.0622 | 8.4742 | 6.6852 | 8.1334 | 8.004 | 12.6484 | 12.6419
25 | 46.5663 | 69.8893 | 78.1459 | 90.0591 | 92.6281 | 120.5372 | 133.1181 | 20.5028 | -0.22117 | 6.8927 | 9.6229 | 7.2814 | 8.9185 | 8.7059 | 14.3329 | 14.226
30 | 48.3105 | 72.4562 | 80.3471 | 92.5431 | 94.9821 | 124.3668 | 136.954 | 21.279 | -0.22008 | 7.6294 | 10.6435 | 7.7953 | 9.5993 | 9.3093 | 15.8297 | 15.625
50 | 53.3749 | 79.9427 | 86.547 | 99.5351 | 101.5631 | 135.4043 | 147.9071 | 23.5234 | -0.21714 | 9.9873 | 13.92 | 9.3651 | 11.6976 | 11.1433 | 20.6255 | 20.0608
100 | 60.6887 | 90.836 | 95.0374 | 109.1018 | 110.4618 | 151.1378 | 163.2688 | 26.7473 | -0.21338 | 13.9357 | 19.4386 | 11.8072 | 15.0017 | 13.9675 | 28.6445 | 27.3496
200 | 68.5512 | 102.6429 | 103.6189 | 118.7632 | 119.329 | 167.7944 | 179.2305 | 30.2021 | -0.20976 | 18.8467 | 26.3497 | 14.617 | 18.8433 | 17.1745 | 38.5606 | 36.1887

## GWL = 4 K
IDFs are calculated using the biad-adjusted Regional Climate model MAR3.14.0 forced by ERA5 (resolution of 5 km) reanalysis over 1940-2023.
The IDF for each location is calculated taking the closest MAR pixel to the center of the commune and its 5 closest neighbours (red points on the map below).
The values are computed as a weighted (by the distance) average of those selected pixels.
The GWL (Global Warming level) represents the Global Mean Surface Temperature anomaly with 1850-1899 as reference.
The used statistical law is a General Pareto Distribution, future IDFs are computed by adding 7% of intensity per degree of Global Warming
Reference: Brajkovic et al., 2025 (https://doi.org/10.1016/j.ejrh.2025.102399); contact : josip.brajkovic@uliege.be
Units: mm (in the table)
Montana coefficients: val[mm/h]=a*duration[minutes]^(-b)
Return level [mm] | [9 empty] | 95% confidence interval half width [mm]
Return period (years) | 1h | 3h | 6h | 12h | 24h | 48h | 72h | Montana a | Montana b | 1h | 3h | 6h | 12h | 24h | 48h | 72h
2 | 26.9927 | 41.7609 | 51.2297 | 59.6826 | 63.353 | 77.3674 | 88.8109 | 11.551 | -0.24166 | 1.4584 | 2.07 | 2.5671 | 2.9262 | 3.0356 | 3.3561 | 3.6151
5 | 34.4855 | 52.4547 | 62.5969 | 72.5812 | 76.1194 | 94.5416 | 107.038 | 15.0191 | -0.23259 | 2.6456 | 3.7588 | 3.9807 | 4.6534 | 4.7969 | 5.8187 | 6.0902
10 | 40.6241 | 61.3218 | 71.2997 | 82.433 | 85.7117 | 108.3956 | 121.4279 | 17.8132 | -0.22718 | 4.196 | 5.9048 | 5.3684 | 6.3951 | 6.4528 | 8.9116 | 9.1131
20 | 47.2062 | 70.9232 | 80.0937 | 92.3708 | 95.2538 | 123.045 | 136.3634 | 20.7713 | -0.22255 | 6.4345 | 8.9945 | 7.0957 | 8.6329 | 8.4955 | 13.4251 | 13.4181
25 | 49.4256 | 74.1807 | 82.9443 | 95.589 | 98.3158 | 127.9386 | 141.292 | 21.7617 | -0.22117 | 7.3159 | 10.2138 | 7.7285 | 9.4661 | 9.2405 | 15.213 | 15.0995
30 | 51.277 | 76.9052 | 85.2807 | 98.2255 | 100.8143 | 132.0034 | 145.3635 | 22.5856 | -0.22008 | 8.0979 | 11.2971 | 8.2739 | 10.1888 | 9.8809 | 16.8017 | 16.5844
50 | 56.6523 | 84.8515 | 91.8612 | 105.6469 | 107.7994 | 143.7186 | 156.9891 | 24.9678 | -0.21714 | 10.6005 | 14.7747 | 9.9401 | 12.4158 | 11.8276 | 21.892 | 21.2926
100 | 64.4152 | 96.4137 | 100.8731 | 115.801 | 117.2445 | 160.4182 | 173.2941 | 28.3897 | -0.21338 | 14.7914 | 20.6322 | 12.5322 | 15.9228 | 14.8252 | 30.4034 | 29.0289
200 | 72.7605 | 108.9455 | 109.9814 | 126.0557 | 126.6562 | 178.0975 | 190.2358 | 32.0566 | -0.20976 | 20.0039 | 27.9676 | 15.5145 | 20.0004 | 18.2291 | 40.9284 | 38.4108