## GWL = 1 K
IDFs are calculated using the biad-adjusted Regional Climate model MAR3.14.0 forced by ERA5 (resolution of 5 km) reanalysis over 1940-2023.
The IDF for each location is calculated taking the closest MAR pixel to the center of the commune and its 5 closest neighbours (red points on the map below).
The values are computed as a weighted (by the distance) average of those selected pixels.
The GWL (Global Warming level) represents the Global Mean Surface Temperature anomaly with 1850-1899 as reference.
The used statistical law is a General Pareto Distribution, future IDFs are computed by adding 7% of intensity per degree of Global Warming
Reference: Brajkovic et al., 2025 (https://doi.org/10.1016/j.ejrh.2025.102399); contact : josip.brajkovic@uliege.be
Units: mm per hour
Montana coefficients: val[mm/h]=a*duration[minutes]^(-b)
95% confidence interval half width [mm/h]
Return period (years) | 1h | 3h | 6h | 12h | 24h | 48h | 72h | Montana a | Montana b | 1h | 3h | 6h | 12h | 24h | 48h | 72h
2 | 19.4876 | 10.1528 | 6.0237 | 3.3463 | 1.7481 | 1.0247 | 0.75537 | 320.3415 | 0.6804 | 1.1272 | 0.59439 | 0.35587 | 0.1829 | 0.091843 | 0.050215 | 0.033479
5 | 24.5589 | 12.7965 | 7.6585 | 4.3013 | 2.228 | 1.2803 | 0.92838 | 398.9896 | 0.67756 | 1.8641 | 0.94481 | 0.58538 | 0.3309 | 0.16694 | 0.085933 | 0.059106
10 | 28.5696 | 14.8298 | 8.9472 | 5.0981 | 2.6285 | 1.4843 | 1.0701 | 460.7013 | 0.67587 | 2.7069 | 1.3174 | 0.83955 | 0.51982 | 0.26674 | 0.13063 | 0.091433
20 | 32.7444 | 16.894 | 10.2831 | 5.9664 | 3.0646 | 1.698 | 1.2219 | 524.4913 | 0.67444 | 3.8477 | 1.8038 | 1.1803 | 0.79917 | 0.41792 | 0.19598 | 0.13859
25 | 34.1256 | 17.5655 | 10.7237 | 6.2624 | 3.2132 | 1.769 | 1.2731 | 545.4974 | 0.67402 | 4.2836 | 1.9859 | 1.3099 | 0.91123 | 0.4791 | 0.22187 | 0.15731
30 | 35.2682 | 18.1166 | 11.0875 | 6.5105 | 3.3378 | 1.8278 | 1.3158 | 562.8384 | 0.67369 | 4.6659 | 2.1441 | 1.4234 | 1.0115 | 0.53398 | 0.24489 | 0.17397
50 | 38.5395 | 19.6737 | 12.1258 | 7.2371 | 3.7022 | 1.9966 | 1.4396 | 612.3088 | 0.67281 | 5.8679 | 2.6331 | 1.7789 | 1.337 | 0.71275 | 0.31857 | 0.22757
100 | 43.1529 | 21.8177 | 13.5808 | 8.3025 | 4.2358 | 2.2356 | 1.6182 | 681.648 | 0.67172 | 7.8292 | 3.4072 | 2.3541 | 1.8954 | 1.0203 | 0.44159 | 0.31792
200 | 47.9834 | 23.9997 | 15.0914 | 9.4687 | 4.8186 | 2.4867 | 1.8099 | 753.7532 | 0.67072 | 10.2097 | 4.3134 | 3.0442 | 2.6081 | 1.4134 | 0.59335 | 0.43087

## GWL = 2 K
IDFs are calculated using the biad-adjusted Regional Climate model MAR3.14.0 forced by ERA5 (resolution of 5 km) reanalysis over 1940-2023.
The IDF for each location is calculated taking the closest MAR pixel to the center of the commune and its 5 closest neighbours (red points on the map below).
The values are computed as a weighted (by the distance) average of those selected pixels.
The GWL (Global Warming level) represents the Global Mean Surface Temperature anomaly with 1850-1899 as reference.
The used statistical law is a General Pareto Distribution, future IDFs are computed by adding 7% of intensity per degree of Global Warming
Reference: Brajkovic et al., 2025 (https://doi.org/10.1016/j.ejrh.2025.102399); contact : josip.brajkovic@uliege.be
Units: mm per hour
Montana coefficients: val[mm/h]=a*duration[minutes]^(-b)
95% confidence interval half width [mm/h]
Return period (years) | 1h | 3h | 6h | 12h | 24h | 48h | 72h | Montana a | Montana b | 1h | 3h | 6h | 12h | 24h | 48h | 72h
2 | 20.8517 | 10.8635 | 6.4453 | 3.5805 | 1.8705 | 1.0965 | 0.80824 | 342.7656 | 0.6804 | 1.2061 | 0.636 | 0.38078 | 0.1957 | 0.098272 | 0.05373 | 0.035822
5 | 26.2781 | 13.6923 | 8.1946 | 4.6024 | 2.384 | 1.37 | 0.99337 | 426.9191 | 0.67756 | 1.9946 | 1.0109 | 0.62635 | 0.35406 | 0.17862 | 0.091949 | 0.063243
10 | 30.5694 | 15.8679 | 9.5735 | 5.455 | 2.8125 | 1.5882 | 1.145 | 492.9512 | 0.67587 | 2.8964 | 1.4096 | 0.89832 | 0.55621 | 0.28541 | 0.13977 | 0.097833
20 | 35.0365 | 18.0766 | 11.003 | 6.384 | 3.2792 | 1.8169 | 1.3075 | 561.2058 | 0.67444 | 4.117 | 1.9301 | 1.2629 | 0.85511 | 0.44718 | 0.20969 | 0.14829
25 | 36.5144 | 18.795 | 11.4743 | 6.7007 | 3.4382 | 1.8928 | 1.3622 | 583.6823 | 0.67402 | 4.5835 | 2.1249 | 1.4016 | 0.97502 | 0.51264 | 0.23741 | 0.16832
30 | 37.737 | 19.3848 | 11.8636 | 6.9662 | 3.5714 | 1.9558 | 1.4079 | 602.2359 | 0.67369 | 4.9925 | 2.2942 | 1.5231 | 1.0823 | 0.57136 | 0.26203 | 0.18615
50 | 41.2373 | 21.0508 | 12.9746 | 7.7437 | 3.9613 | 2.1364 | 1.5404 | 655.1707 | 0.67281 | 6.2787 | 2.8174 | 1.9034 | 1.4306 | 0.76265 | 0.34087 | 0.2435
100 | 46.1736 | 23.3449 | 14.5314 | 8.8837 | 4.5323 | 2.3921 | 1.7315 | 729.3639 | 0.67172 | 8.3772 | 3.6457 | 2.5189 | 2.028 | 1.0917 | 0.4725 | 0.34018
200 | 51.3423 | 25.6797 | 16.1478 | 10.1315 | 5.1559 | 2.6607 | 1.9365 | 806.516 | 0.67072 | 10.9244 | 4.6153 | 3.2573 | 2.7906 | 1.5123 | 0.63489 | 0.46103

## GWL = 3 K
IDFs are calculated using the biad-adjusted Regional Climate model MAR3.14.0 forced by ERA5 (resolution of 5 km) reanalysis over 1940-2023.
The IDF for each location is calculated taking the closest MAR pixel to the center of the commune and its 5 closest neighbours (red points on the map below).
The values are computed as a weighted (by the distance) average of those selected pixels.
The GWL (Global Warming level) represents the Global Mean Surface Temperature anomaly with 1850-1899 as reference.
The used statistical law is a General Pareto Distribution, future IDFs are computed by adding 7% of intensity per degree of Global Warming
Reference: Brajkovic et al., 2025 (https://doi.org/10.1016/j.ejrh.2025.102399); contact : josip.brajkovic@uliege.be
Units: mm per hour
Montana coefficients: val[mm/h]=a*duration[minutes]^(-b)
95% confidence interval half width [mm/h]
Return period (years) | 1h | 3h | 6h | 12h | 24h | 48h | 72h | Montana a | Montana b | 1h | 3h | 6h | 12h | 24h | 48h | 72h
2 | 22.2158 | 11.5742 | 6.867 | 3.8148 | 1.9928 | 1.1682 | 0.86112 | 365.1889 | 0.6804 | 1.285 | 0.6776 | 0.40569 | 0.2085 | 0.1047 | 0.057245 | 0.038166
5 | 27.9972 | 14.588 | 8.7307 | 4.9035 | 2.54 | 1.4596 | 1.0584 | 454.8472 | 0.67755 | 2.1251 | 1.0771 | 0.66733 | 0.37722 | 0.19031 | 0.097964 | 0.067381
10 | 32.5693 | 16.906 | 10.1998 | 5.8119 | 2.9965 | 1.6921 | 1.2199 | 525.2004 | 0.67587 | 3.0859 | 1.5018 | 0.95709 | 0.5926 | 0.30408 | 0.14891 | 0.10423
20 | 37.3286 | 19.2592 | 11.7228 | 6.8017 | 3.4937 | 1.9357 | 1.393 | 597.9203 | 0.67444 | 4.3863 | 2.0563 | 1.3455 | 0.91105 | 0.47643 | 0.22341 | 0.15799
25 | 38.9032 | 20.0246 | 12.225 | 7.1391 | 3.6631 | 2.0167 | 1.4513 | 621.8668 | 0.67402 | 4.8833 | 2.2639 | 1.4933 | 1.0388 | 0.54617 | 0.25294 | 0.17933
30 | 40.2058 | 20.653 | 12.6397 | 7.4219 | 3.805 | 2.0837 | 1.5 | 641.6357 | 0.67369 | 5.3192 | 2.4442 | 1.6227 | 1.1531 | 0.60874 | 0.27917 | 0.19833
50 | 43.9351 | 22.428 | 13.8234 | 8.2503 | 4.2205 | 2.2762 | 1.6411 | 698.0309 | 0.67281 | 6.6894 | 3.0017 | 2.0279 | 1.5242 | 0.81254 | 0.36317 | 0.25943
100 | 49.1943 | 24.8722 | 15.4821 | 9.4649 | 4.8288 | 2.5486 | 1.8447 | 777.0794 | 0.67172 | 8.9253 | 3.8843 | 2.6837 | 2.1607 | 1.1632 | 0.50341 | 0.36243
200 | 54.7011 | 27.3597 | 17.2042 | 10.7943 | 5.4932 | 2.8348 | 2.0632 | 859.2787 | 0.67072 | 11.6391 | 4.9173 | 3.4704 | 2.9732 | 1.6112 | 0.67642 | 0.49119

## GWL = 4 K
IDFs are calculated using the biad-adjusted Regional Climate model MAR3.14.0 forced by ERA5 (resolution of 5 km) reanalysis over 1940-2023.
The IDF for each location is calculated taking the closest MAR pixel to the center of the commune and its 5 closest neighbours (red points on the map below).
The values are computed as a weighted (by the distance) average of those selected pixels.
The GWL (Global Warming level) represents the Global Mean Surface Temperature anomaly with 1850-1899 as reference.
The used statistical law is a General Pareto Distribution, future IDFs are computed by adding 7% of intensity per degree of Global Warming
Reference: Brajkovic et al., 2025 (https://doi.org/10.1016/j.ejrh.2025.102399); contact : josip.brajkovic@uliege.be
Units: mm per hour
Montana coefficients: val[mm/h]=a*duration[minutes]^(-b)
95% confidence interval half width [mm/h]
Return period (years) | 1h | 3h | 6h | 12h | 24h | 48h | 72h | Montana a | Montana b | 1h | 3h | 6h | 12h | 24h | 48h | 72h
2 | 23.58 | 12.2849 | 7.2886 | 4.049 | 2.1152 | 1.2399 | 0.91399 | 387.6132 | 0.6804 | 1.3639 | 0.71921 | 0.4306 | 0.22131 | 0.11113 | 0.06076 | 0.040509
5 | 29.7163 | 15.4838 | 9.2668 | 5.2046 | 2.6959 | 1.5492 | 1.1233 | 482.7772 | 0.67755 | 2.2556 | 1.1432 | 0.70831 | 0.40038 | 0.20199 | 0.10398 | 0.071518
10 | 34.5692 | 17.9441 | 10.8261 | 6.1687 | 3.1805 | 1.796 | 1.2948 | 557.4496 | 0.67587 | 3.2754 | 1.594 | 1.0159 | 0.62898 | 0.32275 | 0.15806 | 0.11063
20 | 39.6207 | 20.4418 | 12.4426 | 7.2193 | 3.7082 | 2.0546 | 1.4785 | 634.6344 | 0.67444 | 4.6557 | 2.1826 | 1.4281 | 0.967 | 0.50568 | 0.23713 | 0.16769
25 | 41.292 | 21.2542 | 12.9756 | 7.5775 | 3.888 | 2.1405 | 1.5405 | 660.0519 | 0.67402 | 5.1832 | 2.4029 | 1.585 | 1.1026 | 0.57971 | 0.26847 | 0.19034
30 | 42.6746 | 21.9211 | 13.4159 | 7.8777 | 4.0387 | 2.2117 | 1.5921 | 681.0335 | 0.67369 | 5.6458 | 2.5943 | 1.7223 | 1.2239 | 0.64611 | 0.29631 | 0.21051
50 | 46.6328 | 23.8052 | 14.6722 | 8.7569 | 4.4796 | 2.4159 | 1.7419 | 740.8937 | 0.67281 | 7.1002 | 3.186 | 2.1524 | 1.6178 | 0.86243 | 0.38547 | 0.27536
100 | 52.215 | 26.3994 | 16.4327 | 10.0461 | 5.1253 | 2.7051 | 1.958 | 824.7948 | 0.67172 | 9.4733 | 4.1228 | 2.8485 | 2.2934 | 1.2346 | 0.53432 | 0.38469
200 | 58.0599 | 29.0397 | 18.2606 | 11.4571 | 5.8305 | 3.0089 | 2.1899 | 912.0415 | 0.67072 | 12.3538 | 5.2192 | 3.6835 | 3.1558 | 1.7102 | 0.71796 | 0.52136