## GWL = 1 K
IDFs are calculated using the biad-adjusted Regional Climate model MAR3.14.0 forced by ERA5 (resolution of 5 km) reanalysis over 1940-2023.
The IDF for each location is calculated taking the closest MAR pixel to the center of the commune and its 5 closest neighbours (red points on the map below).
The values are computed as a weighted (by the distance) average of those selected pixels.
The GWL (Global Warming level) represents the Global Mean Surface Temperature anomaly with 1850-1899 as reference.
The used statistical law is a General Pareto Distribution, future IDFs are computed by adding 7% of intensity per degree of Global Warming
Reference: Brajkovic et al., 2025 (https://doi.org/10.1016/j.ejrh.2025.102399); contact : josip.brajkovic@uliege.be
Units: mm (in the table)
Montana coefficients: val[mm/h]=a*duration[minutes]^(-b)
Return level [mm] | [9 empty] | 95% confidence interval half width [mm]
Return period (years) | 1h | 3h | 6h | 12h | 24h | 48h | 72h | Montana a | Montana b | 1h | 3h | 6h | 12h | 24h | 48h | 72h
2 | 19.1656 | 28.9966 | 33.6623 | 37.4083 | 39.3526 | 45.5672 | 51.2384 | 10.1872 | -0.19147 | 1.025 | 1.457 | 1.9355 | 2.023 | 2.0605 | 2.294 | 2.4323
5 | 24.386 | 35.9523 | 42.123 | 47.9272 | 50.0898 | 58.0795 | 64.1907 | 12.8064 | -0.19225 | 1.8301 | 2.1867 | 3.0735 | 3.6963 | 3.7467 | 4.5618 | 4.5541
10 | 28.6165 | 40.9761 | 48.6288 | 56.686 | 59.0432 | 69.2529 | 75.2951 | 14.4422 | -0.19797 | 2.8855 | 3.054 | 4.285 | 6.0378 | 6.0591 | 7.732 | 7.3195
20 | 33.1197 | 45.8064 | 55.2292 | 66.2072 | 68.7888 | 82.1653 | 87.6733 | 15.7793 | -0.20667 | 4.4086 | 4.2493 | 5.8602 | 9.5969 | 9.5955 | 12.6918 | 11.4775
25 | 34.6324 | 47.3218 | 57.3747 | 69.4462 | 72.1072 | 86.7382 | 91.9539 | 16.148 | -0.20998 | 5.0077 | 4.7022 | 6.4483 | 11.0325 | 11.0291 | 14.7496 | 13.1634
30 | 35.8925 | 48.5461 | 59.1354 | 72.1587 | 74.8872 | 90.6376 | 95.5648 | 16.4277 | -0.21284 | 5.5389 | 5.0958 | 6.9585 | 12.3178 | 12.3154 | 16.6194 | 14.6794
50 | 39.5437 | 51.9112 | 64.1054 | 80.0874 | 83.0189 | 102.3986 | 106.2528 | 17.1113 | -0.22153 | 7.2371 | 6.3065 | 8.5327 | 16.4903 | 16.5051 | 22.8597 | 19.6448
100 | 44.8037 | 56.3289 | 70.9387 | 91.6704 | 94.9131 | 120.5442 | 122.2084 | 17.8167 | -0.23471 | 10.0773 | 8.1871 | 11.0169 | 23.6264 | 23.7066 | 34.0854 | 28.2885
200 | 50.451 | 60.5834 | 77.8782 | 104.2861 | 107.8864 | 141.5942 | 140.0206 | 18.2898 | -0.24921 | 13.6083 | 10.3174 | 13.9146 | 32.6869 | 32.8936 | 49.2269 | 39.5067

## GWL = 2 K
IDFs are calculated using the biad-adjusted Regional Climate model MAR3.14.0 forced by ERA5 (resolution of 5 km) reanalysis over 1940-2023.
The IDF for each location is calculated taking the closest MAR pixel to the center of the commune and its 5 closest neighbours (red points on the map below).
The values are computed as a weighted (by the distance) average of those selected pixels.
The GWL (Global Warming level) represents the Global Mean Surface Temperature anomaly with 1850-1899 as reference.
The used statistical law is a General Pareto Distribution, future IDFs are computed by adding 7% of intensity per degree of Global Warming
Reference: Brajkovic et al., 2025 (https://doi.org/10.1016/j.ejrh.2025.102399); contact : josip.brajkovic@uliege.be
Units: mm (in the table)
Montana coefficients: val[mm/h]=a*duration[minutes]^(-b)
Return level [mm] | [9 empty] | 95% confidence interval half width [mm]
Return period (years) | 1h | 3h | 6h | 12h | 24h | 48h | 72h | Montana a | Montana b | 1h | 3h | 6h | 12h | 24h | 48h | 72h
2 | 20.5072 | 31.0264 | 36.0186 | 40.0269 | 42.1073 | 48.7569 | 54.8251 | 10.9004 | -0.19147 | 1.0968 | 1.559 | 2.071 | 2.1646 | 2.2048 | 2.4546 | 2.6025
5 | 26.0931 | 38.4689 | 45.0716 | 51.2822 | 53.596 | 62.145 | 68.6841 | 13.7028 | -0.19225 | 1.9582 | 2.3398 | 3.2887 | 3.955 | 4.009 | 4.8811 | 4.8729
10 | 30.6196 | 43.8444 | 52.0328 | 60.654 | 63.1763 | 74.1006 | 80.5657 | 15.4532 | -0.19797 | 3.0874 | 3.2678 | 4.5849 | 6.4604 | 6.4832 | 8.2732 | 7.8318
20 | 35.4381 | 49.0128 | 59.0952 | 70.8417 | 73.6041 | 87.9169 | 93.8105 | 16.8838 | -0.20667 | 4.7172 | 4.5468 | 6.2705 | 10.2687 | 10.2672 | 13.5803 | 12.2809
25 | 37.0567 | 50.6344 | 61.391 | 74.3075 | 77.1547 | 92.8099 | 98.3906 | 17.2784 | -0.20998 | 5.3583 | 5.0314 | 6.8996 | 11.8048 | 11.8011 | 15.7821 | 14.0848
30 | 38.405 | 51.9444 | 63.2748 | 77.2098 | 80.1293 | 96.9822 | 102.2543 | 17.5777 | -0.21284 | 5.9266 | 5.4525 | 7.4456 | 13.1801 | 13.1775 | 17.7828 | 15.7069
50 | 42.3117 | 55.545 | 68.5927 | 85.6935 | 88.8302 | 109.5665 | 113.6905 | 18.3091 | -0.22153 | 7.7437 | 6.7479 | 9.13 | 17.6446 | 17.6605 | 24.4599 | 21.0199
100 | 47.94 | 60.2719 | 75.9044 | 98.0873 | 101.557 | 128.9823 | 130.763 | 19.0638 | -0.23471 | 10.7827 | 8.7601 | 11.788 | 25.2803 | 25.3661 | 36.4714 | 30.2687
200 | 53.9826 | 64.8242 | 83.3297 | 111.5861 | 115.4384 | 151.5058 | 149.822 | 19.5701 | -0.24921 | 14.5608 | 11.0396 | 14.8886 | 34.975 | 35.1961 | 52.6728 | 42.2722

## GWL = 3 K
IDFs are calculated using the biad-adjusted Regional Climate model MAR3.14.0 forced by ERA5 (resolution of 5 km) reanalysis over 1940-2023.
The IDF for each location is calculated taking the closest MAR pixel to the center of the commune and its 5 closest neighbours (red points on the map below).
The values are computed as a weighted (by the distance) average of those selected pixels.
The GWL (Global Warming level) represents the Global Mean Surface Temperature anomaly with 1850-1899 as reference.
The used statistical law is a General Pareto Distribution, future IDFs are computed by adding 7% of intensity per degree of Global Warming
Reference: Brajkovic et al., 2025 (https://doi.org/10.1016/j.ejrh.2025.102399); contact : josip.brajkovic@uliege.be
Units: mm (in the table)
Montana coefficients: val[mm/h]=a*duration[minutes]^(-b)
Return level [mm] | [9 empty] | 95% confidence interval half width [mm]
Return period (years) | 1h | 3h | 6h | 12h | 24h | 48h | 72h | Montana a | Montana b | 1h | 3h | 6h | 12h | 24h | 48h | 72h
2 | 21.8488 | 33.0561 | 38.375 | 42.6455 | 44.8619 | 51.9466 | 58.4118 | 11.6135 | -0.19147 | 1.1685 | 1.661 | 2.2065 | 2.3062 | 2.349 | 2.6152 | 2.7728
5 | 27.8001 | 40.9856 | 48.0202 | 54.6371 | 57.1023 | 66.2106 | 73.1774 | 14.5992 | -0.19225 | 2.0864 | 2.4928 | 3.5038 | 4.2137 | 4.2712 | 5.2005 | 5.1916
10 | 32.6228 | 46.7127 | 55.4368 | 64.622 | 67.3093 | 78.9483 | 85.8364 | 16.4641 | -0.19797 | 3.2894 | 3.4816 | 4.8848 | 6.8831 | 6.9073 | 8.8144 | 8.3442
20 | 37.7565 | 52.2193 | 62.9613 | 75.4762 | 78.4193 | 93.6685 | 99.9476 | 17.9884 | -0.20667 | 5.0258 | 4.8443 | 6.6807 | 10.9405 | 10.9389 | 14.4687 | 13.0843
25 | 39.481 | 53.9469 | 65.4072 | 79.1687 | 82.2022 | 98.8816 | 104.8274 | 18.4088 | -0.20998 | 5.7088 | 5.3605 | 7.351 | 12.577 | 12.5732 | 16.8145 | 15.0063
30 | 40.9174 | 55.3426 | 67.4143 | 82.2609 | 85.3714 | 103.3268 | 108.9438 | 18.7276 | -0.21284 | 6.3143 | 5.8092 | 7.9327 | 14.0423 | 14.0396 | 18.9462 | 16.7345
50 | 45.0798 | 59.1788 | 73.0801 | 91.2996 | 94.6415 | 116.7344 | 121.1282 | 19.5069 | -0.22153 | 8.2502 | 7.1894 | 9.7272 | 18.7989 | 18.8159 | 26.0601 | 22.395
100 | 51.0762 | 64.2149 | 80.8701 | 104.5043 | 108.2009 | 137.4204 | 139.3176 | 20.311 | -0.23471 | 11.4881 | 9.3332 | 12.5592 | 26.9341 | 27.0255 | 38.8573 | 32.2489
200 | 57.5142 | 69.065 | 88.7812 | 118.8862 | 122.9905 | 161.4174 | 159.6234 | 20.8504 | -0.24921 | 15.5134 | 11.7618 | 15.8626 | 37.2631 | 37.4987 | 56.1187 | 45.0377

## GWL = 4 K
IDFs are calculated using the biad-adjusted Regional Climate model MAR3.14.0 forced by ERA5 (resolution of 5 km) reanalysis over 1940-2023.
The IDF for each location is calculated taking the closest MAR pixel to the center of the commune and its 5 closest neighbours (red points on the map below).
The values are computed as a weighted (by the distance) average of those selected pixels.
The GWL (Global Warming level) represents the Global Mean Surface Temperature anomaly with 1850-1899 as reference.
The used statistical law is a General Pareto Distribution, future IDFs are computed by adding 7% of intensity per degree of Global Warming
Reference: Brajkovic et al., 2025 (https://doi.org/10.1016/j.ejrh.2025.102399); contact : josip.brajkovic@uliege.be
Units: mm (in the table)
Montana coefficients: val[mm/h]=a*duration[minutes]^(-b)
Return level [mm] | [9 empty] | 95% confidence interval half width [mm]
Return period (years) | 1h | 3h | 6h | 12h | 24h | 48h | 72h | Montana a | Montana b | 1h | 3h | 6h | 12h | 24h | 48h | 72h
2 | 23.1904 | 35.0859 | 40.7314 | 45.264 | 47.6166 | 55.1364 | 61.9985 | 12.3266 | -0.19147 | 1.2403 | 1.7629 | 2.3419 | 2.4478 | 2.4932 | 2.7758 | 2.9431
5 | 29.5071 | 43.5023 | 50.9688 | 57.992 | 60.6086 | 70.2762 | 77.6708 | 15.4957 | -0.19225 | 2.2145 | 2.6459 | 3.7189 | 4.4725 | 4.5335 | 5.5198 | 5.5104
10 | 34.626 | 49.5811 | 58.8408 | 68.59 | 71.4423 | 83.796 | 91.107 | 17.4751 | -0.19797 | 3.4914 | 3.6954 | 5.1848 | 7.3057 | 7.3315 | 9.3557 | 8.8566
20 | 40.0749 | 55.4257 | 66.8273 | 80.1107 | 83.2345 | 99.42 | 106.0847 | 19.0929 | -0.20667 | 5.3345 | 5.1417 | 7.0909 | 11.6122 | 11.6105 | 15.3571 | 13.8877
25 | 41.9052 | 57.2594 | 69.4234 | 84.0299 | 87.2497 | 104.9533 | 111.2642 | 19.5391 | -0.20998 | 6.0594 | 5.6897 | 7.8024 | 13.3493 | 13.3452 | 17.847 | 15.9277
30 | 43.4299 | 58.7408 | 71.5538 | 87.312 | 90.6135 | 109.6715 | 115.6334 | 19.8776 | -0.21284 | 6.7021 | 6.1659 | 8.4198 | 14.9046 | 14.9017 | 20.1095 | 17.762
50 | 47.8479 | 62.8125 | 77.5675 | 96.9058 | 100.4528 | 123.9023 | 128.5659 | 20.7047 | -0.22153 | 8.7568 | 7.6308 | 10.3245 | 19.9533 | 19.9712 | 27.6602 | 23.7702
100 | 54.2125 | 68.1579 | 85.8358 | 110.9212 | 114.8448 | 145.8584 | 147.8722 | 21.5582 | -0.23471 | 12.1935 | 9.9063 | 13.3304 | 28.588 | 28.685 | 41.2433 | 34.2291
200 | 61.0457 | 73.3059 | 94.2327 | 126.1862 | 130.5425 | 171.329 | 169.4249 | 22.1307 | -0.24921 | 16.466 | 12.4841 | 16.8367 | 39.5512 | 39.8012 | 59.5645 | 47.8031