## GWL = 1 K
IDFs are calculated using the biad-adjusted Regional Climate model MAR3.14.0 forced by ERA5 (resolution of 5 km) reanalysis over 1940-2023.
The IDF for each location is calculated taking the closest MAR pixel to the center of the commune and its 5 closest neighbours (red points on the map below).
The values are computed as a weighted (by the distance) average of those selected pixels.
The GWL (Global Warming level) represents the Global Mean Surface Temperature anomaly with 1850-1899 as reference.
The used statistical law is a General Pareto Distribution, future IDFs are computed by adding 7% of intensity per degree of Global Warming
Reference: Brajkovic et al., 2025 (https://doi.org/10.1016/j.ejrh.2025.102399); contact : josip.brajkovic@uliege.be
Units: mm per hour
Montana coefficients: val[mm/h]=a*duration[minutes]^(-b)
95% confidence interval half width [mm/h]
Return period (years) | 1h | 3h | 6h | 12h | 24h | 48h | 72h | Montana a | Montana b | 1h | 3h | 6h | 12h | 24h | 48h | 72h
2 | 19.1654 | 9.6655 | 5.6104 | 3.1173 | 1.6397 | 0.94932 | 0.71164 | 343.4916 | 0.70206 | 1.025 | 0.48567 | 0.32257 | 0.16859 | 0.085856 | 0.047793 | 0.033782
5 | 24.3858 | 11.9841 | 7.0205 | 3.994 | 2.0871 | 1.21 | 0.89154 | 449.7977 | 0.70966 | 1.8301 | 0.72893 | 0.51224 | 0.30804 | 0.15612 | 0.095038 | 0.063252
10 | 28.6162 | 13.6588 | 8.1049 | 4.7239 | 2.4602 | 1.4428 | 1.0458 | 543.5626 | 0.71747 | 2.8855 | 1.0181 | 0.71417 | 0.50318 | 0.25248 | 0.16108 | 0.10166
20 | 33.1194 | 15.269 | 9.205 | 5.5174 | 2.8663 | 1.7118 | 1.2177 | 651.2611 | 0.72665 | 4.4087 | 1.4165 | 0.97676 | 0.79979 | 0.39984 | 0.26441 | 0.15942
25 | 34.6321 | 15.7742 | 9.5626 | 5.7873 | 3.0045 | 1.8071 | 1.2771 | 689.3419 | 0.72987 | 5.0078 | 1.5675 | 1.0748 | 0.91944 | 0.45958 | 0.30728 | 0.18283
30 | 35.8921 | 16.1824 | 9.8561 | 6.0134 | 3.1204 | 1.8883 | 1.3273 | 721.8155 | 0.73258 | 5.5389 | 1.6987 | 1.1598 | 1.0266 | 0.51319 | 0.34623 | 0.20389
50 | 39.5433 | 17.3042 | 10.6845 | 6.6742 | 3.4592 | 2.1333 | 1.4758 | 819.8834 | 0.74061 | 7.2371 | 2.1023 | 1.4222 | 1.3743 | 0.68778 | 0.47624 | 0.27286
100 | 44.8032 | 18.7769 | 11.8234 | 7.6395 | 3.9549 | 2.5113 | 1.6974 | 971.9841 | 0.75243 | 10.0773 | 2.7293 | 1.8364 | 1.969 | 0.98788 | 0.7101 | 0.39292
200 | 50.4505 | 20.1952 | 12.9801 | 8.691 | 4.4955 | 2.9499 | 1.9448 | 1150.3676 | 0.76534 | 13.6083 | 3.4395 | 2.3194 | 2.7242 | 1.3707 | 1.0255 | 0.54874

## GWL = 2 K
IDFs are calculated using the biad-adjusted Regional Climate model MAR3.14.0 forced by ERA5 (resolution of 5 km) reanalysis over 1940-2023.
The IDF for each location is calculated taking the closest MAR pixel to the center of the commune and its 5 closest neighbours (red points on the map below).
The values are computed as a weighted (by the distance) average of those selected pixels.
The GWL (Global Warming level) represents the Global Mean Surface Temperature anomaly with 1850-1899 as reference.
The used statistical law is a General Pareto Distribution, future IDFs are computed by adding 7% of intensity per degree of Global Warming
Reference: Brajkovic et al., 2025 (https://doi.org/10.1016/j.ejrh.2025.102399); contact : josip.brajkovic@uliege.be
Units: mm per hour
Montana coefficients: val[mm/h]=a*duration[minutes]^(-b)
95% confidence interval half width [mm/h]
Return period (years) | 1h | 3h | 6h | 12h | 24h | 48h | 72h | Montana a | Montana b | 1h | 3h | 6h | 12h | 24h | 48h | 72h
2 | 20.507 | 10.3421 | 6.0031 | 3.3356 | 1.7545 | 1.0158 | 0.76146 | 367.5361 | 0.70206 | 1.0968 | 0.51967 | 0.34515 | 0.18039 | 0.091866 | 0.051138 | 0.036147
5 | 26.0928 | 12.823 | 7.512 | 4.2735 | 2.2332 | 1.2947 | 0.95395 | 481.2838 | 0.70966 | 1.9582 | 0.77995 | 0.5481 | 0.3296 | 0.16705 | 0.10169 | 0.06768
10 | 30.6193 | 14.6149 | 8.6722 | 5.0546 | 2.6324 | 1.5438 | 1.119 | 581.612 | 0.71747 | 3.0875 | 1.0893 | 0.76416 | 0.5384 | 0.27015 | 0.17236 | 0.10878
20 | 35.4377 | 16.3379 | 9.8493 | 5.9036 | 3.0669 | 1.8316 | 1.3029 | 696.8493 | 0.72665 | 4.7173 | 1.5157 | 1.0451 | 0.85578 | 0.42783 | 0.28292 | 0.17057
25 | 37.0563 | 16.8784 | 10.232 | 6.1924 | 3.2149 | 1.9335 | 1.3665 | 737.596 | 0.72987 | 5.3583 | 1.6773 | 1.15 | 0.9838 | 0.49175 | 0.32879 | 0.19563
30 | 38.4045 | 17.3151 | 10.546 | 6.4343 | 3.3388 | 2.0205 | 1.4202 | 772.3425 | 0.73258 | 5.9266 | 1.8176 | 1.241 | 1.0984 | 0.54911 | 0.37047 | 0.21816
50 | 42.3113 | 18.5154 | 11.4324 | 7.1414 | 3.7014 | 2.2826 | 1.5791 | 877.2752 | 0.74061 | 7.7437 | 2.2495 | 1.5218 | 1.4705 | 0.73593 | 0.50957 | 0.29196
100 | 47.9394 | 20.0913 | 12.6511 | 8.1743 | 4.2317 | 2.6871 | 1.8162 | 1040.0231 | 0.75243 | 10.7828 | 2.9203 | 1.9649 | 2.1069 | 1.057 | 0.7598 | 0.42042
200 | 53.982 | 21.6089 | 13.8887 | 9.2994 | 4.8102 | 3.1564 | 2.0809 | 1230.8929 | 0.76534 | 14.5609 | 3.6803 | 2.4818 | 2.9149 | 1.4667 | 1.0973 | 0.58715

## GWL = 3 K
IDFs are calculated using the biad-adjusted Regional Climate model MAR3.14.0 forced by ERA5 (resolution of 5 km) reanalysis over 1940-2023.
The IDF for each location is calculated taking the closest MAR pixel to the center of the commune and its 5 closest neighbours (red points on the map below).
The values are computed as a weighted (by the distance) average of those selected pixels.
The GWL (Global Warming level) represents the Global Mean Surface Temperature anomaly with 1850-1899 as reference.
The used statistical law is a General Pareto Distribution, future IDFs are computed by adding 7% of intensity per degree of Global Warming
Reference: Brajkovic et al., 2025 (https://doi.org/10.1016/j.ejrh.2025.102399); contact : josip.brajkovic@uliege.be
Units: mm per hour
Montana coefficients: val[mm/h]=a*duration[minutes]^(-b)
95% confidence interval half width [mm/h]
Return period (years) | 1h | 3h | 6h | 12h | 24h | 48h | 72h | Montana a | Montana b | 1h | 3h | 6h | 12h | 24h | 48h | 72h
2 | 21.8486 | 11.0187 | 6.3958 | 3.5538 | 1.8692 | 1.0822 | 0.81127 | 391.5805 | 0.70206 | 1.1685 | 0.55366 | 0.36773 | 0.19219 | 0.097876 | 0.054484 | 0.038511
5 | 27.7998 | 13.6619 | 8.0034 | 4.5531 | 2.3793 | 1.3794 | 1.0164 | 512.7697 | 0.70966 | 2.0864 | 0.83098 | 0.58396 | 0.35116 | 0.17798 | 0.10834 | 0.072108
10 | 32.6224 | 15.571 | 9.2396 | 5.3852 | 2.8046 | 1.6448 | 1.1922 | 619.6614 | 0.71747 | 3.2894 | 1.1606 | 0.81415 | 0.57362 | 0.28782 | 0.18363 | 0.1159
20 | 37.7561 | 17.4067 | 10.4937 | 6.2898 | 3.2675 | 1.9514 | 1.3882 | 742.4379 | 0.72665 | 5.0259 | 1.6149 | 1.1135 | 0.91176 | 0.45582 | 0.30143 | 0.18173
25 | 39.4806 | 17.9826 | 10.9014 | 6.5975 | 3.4252 | 2.06 | 1.456 | 785.8499 | 0.72987 | 5.7088 | 1.787 | 1.2252 | 1.0482 | 0.52393 | 0.3503 | 0.20843
30 | 40.917 | 18.4479 | 11.2359 | 6.8553 | 3.5572 | 2.1527 | 1.5131 | 822.8697 | 0.73258 | 6.3144 | 1.9366 | 1.3222 | 1.1703 | 0.58503 | 0.39471 | 0.23243
50 | 45.0793 | 19.7267 | 12.1803 | 7.6086 | 3.9435 | 2.432 | 1.6824 | 934.6671 | 0.74061 | 8.2503 | 2.3967 | 1.6214 | 1.5667 | 0.78407 | 0.54291 | 0.31106
100 | 51.0757 | 21.4056 | 13.4787 | 8.7091 | 4.5086 | 2.8629 | 1.935 | 1108.0619 | 0.75243 | 11.4882 | 3.1114 | 2.0934 | 2.2447 | 1.1262 | 0.80951 | 0.44793
200 | 57.5135 | 23.0226 | 14.7973 | 9.9077 | 5.1249 | 3.3629 | 2.217 | 1311.4187 | 0.76534 | 15.5135 | 3.921 | 2.6441 | 3.1056 | 1.5626 | 1.1691 | 0.62556

## GWL = 4 K
IDFs are calculated using the biad-adjusted Regional Climate model MAR3.14.0 forced by ERA5 (resolution of 5 km) reanalysis over 1940-2023.
The IDF for each location is calculated taking the closest MAR pixel to the center of the commune and its 5 closest neighbours (red points on the map below).
The values are computed as a weighted (by the distance) average of those selected pixels.
The GWL (Global Warming level) represents the Global Mean Surface Temperature anomaly with 1850-1899 as reference.
The used statistical law is a General Pareto Distribution, future IDFs are computed by adding 7% of intensity per degree of Global Warming
Reference: Brajkovic et al., 2025 (https://doi.org/10.1016/j.ejrh.2025.102399); contact : josip.brajkovic@uliege.be
Units: mm per hour
Montana coefficients: val[mm/h]=a*duration[minutes]^(-b)
95% confidence interval half width [mm/h]
Return period (years) | 1h | 3h | 6h | 12h | 24h | 48h | 72h | Montana a | Montana b | 1h | 3h | 6h | 12h | 24h | 48h | 72h
2 | 23.1902 | 11.6952 | 6.7885 | 3.772 | 1.984 | 1.1487 | 0.86109 | 415.625 | 0.70206 | 1.2403 | 0.58766 | 0.39031 | 0.20399 | 0.10389 | 0.057829 | 0.040876
5 | 29.5068 | 14.5008 | 8.4948 | 4.8327 | 2.5254 | 1.4641 | 1.0788 | 544.2556 | 0.70966 | 2.2145 | 0.882 | 0.61981 | 0.37272 | 0.1889 | 0.115 | 0.076535
10 | 34.6256 | 16.5272 | 9.8069 | 5.7159 | 2.9768 | 1.7458 | 1.2654 | 657.7108 | 0.71747 | 3.4914 | 1.2319 | 0.86414 | 0.60884 | 0.3055 | 0.19491 | 0.12301
20 | 40.0744 | 18.4755 | 11.138 | 6.676 | 3.4682 | 2.0713 | 1.4734 | 788.0259 | 0.72665 | 5.3345 | 1.714 | 1.1819 | 0.96775 | 0.48381 | 0.31994 | 0.19289
25 | 41.9048 | 19.0868 | 11.5708 | 7.0027 | 3.6355 | 2.1865 | 1.5454 | 834.1037 | 0.72987 | 6.0594 | 1.8967 | 1.3005 | 1.1125 | 0.5561 | 0.37181 | 0.22123
30 | 43.4294 | 19.5806 | 11.9258 | 7.2762 | 3.7757 | 2.2848 | 1.606 | 873.3967 | 0.73258 | 6.7021 | 2.0555 | 1.4034 | 1.2421 | 0.62096 | 0.41894 | 0.24671
50 | 47.8474 | 20.938 | 12.9282 | 8.0758 | 4.1857 | 2.5813 | 1.7857 | 992.0589 | 0.74061 | 8.7569 | 2.5438 | 1.7209 | 1.6629 | 0.83221 | 0.57625 | 0.33016
100 | 54.2119 | 22.72 | 14.3064 | 9.2438 | 4.7854 | 3.0387 | 2.0538 | 1176.1007 | 0.75243 | 12.1936 | 3.3024 | 2.222 | 2.3825 | 1.1953 | 0.85922 | 0.47543
200 | 61.0451 | 24.4362 | 15.706 | 10.5161 | 5.4396 | 3.5694 | 2.3532 | 1391.9443 | 0.76534 | 16.4661 | 4.1618 | 2.8065 | 3.2963 | 1.6586 | 1.2409 | 0.66397