## GWL = 1 K
IDFs are calculated using the biad-adjusted Regional Climate model MAR3.14.0 forced by ERA5 (resolution of 5 km) reanalysis over 1940-2023.
The IDF for each location is calculated taking the closest MAR pixel to the center of the commune and its 5 closest neighbours (red points on the map below).
The values are computed as a weighted (by the distance) average of those selected pixels.
The GWL (Global Warming level) represents the Global Mean Surface Temperature anomaly with 1850-1899 as reference.
The used statistical law is a General Pareto Distribution, future IDFs are computed by adding 7% of intensity per degree of Global Warming
Reference: Brajkovic et al., 2025 (https://doi.org/10.1016/j.ejrh.2025.102399); contact : josip.brajkovic@uliege.be
Units: mm (in the table)
Montana coefficients: val[mm/h]=a*duration[minutes]^(-b)
Return level [mm] | [9 empty] | 95% confidence interval half width [mm]
Return period (years) | 1h | 3h | 6h | 12h | 24h | 48h | 72h | Montana a | Montana b | 1h | 3h | 6h | 12h | 24h | 48h | 72h
2 | 20.5008 | 30.4457 | 35.4083 | 39.2032 | 39.9275 | 47.1893 | 52.8097 | 11.1442 | -0.18399 | 1.1117 | 1.606 | 1.8222 | 1.928 | 1.7248 | 1.9471 | 2.0708
5 | 26.1397 | 38.5008 | 44.1088 | 48.8987 | 48.7627 | 57.0506 | 63.2292 | 15.2227 | -0.16868 | 1.9141 | 2.6629 | 2.8623 | 3.1807 | 2.9569 | 3.2635 | 3.4268
10 | 30.6606 | 44.817 | 50.7379 | 56.4601 | 55.8338 | 64.8313 | 71.3878 | 18.4688 | -0.16043 | 2.8917 | 3.9086 | 3.9584 | 4.5986 | 4.4388 | 4.7775 | 4.9489
20 | 35.4149 | 51.3343 | 57.4107 | 64.2235 | 63.2591 | 72.9003 | 79.7936 | 21.8441 | -0.15401 | 4.2616 | 5.6363 | 5.3953 | 6.5703 | 6.5805 | 6.9016 | 7.0503
25 | 36.9974 | 53.4766 | 59.5686 | 66.7668 | 65.7281 | 75.5611 | 82.5538 | 22.9577 | -0.15224 | 4.7932 | 6.3027 | 5.9355 | 7.3348 | 7.4272 | 7.7292 | 7.863
30 | 38.3096 | 55.2433 | 61.3353 | 68.861 | 67.7746 | 77.7584 | 84.8288 | 23.8773 | -0.15088 | 5.2619 | 6.8886 | 6.4057 | 8.0082 | 8.179 | 8.4599 | 8.5784
50 | 42.0809 | 60.2728 | 66.303 | 74.8067 | 73.6519 | 84.0283 | 91.2998 | 26.5009 | -0.14745 | 6.746 | 8.7328 | 7.863 | 10.1351 | 10.585 | 10.7765 | 10.8364
100 | 47.4301 | 67.2907 | 73.0869 | 83.0632 | 81.9773 | 92.8101 | 100.3136 | 30.1731 | -0.14351 | 9.1865 | 11.7317 | 10.175 | 13.6065 | 14.5975 | 14.5837 | 14.5218
200 | 53.0601 | 74.5397 | 79.9228 | 91.5428 | 90.7265 | 101.9188 | 109.6047 | 33.9781 | -0.14022 | 12.1583 | 15.3316 | 12.8788 | 17.7812 | 19.5403 | 19.1998 | 18.9587

## GWL = 2 K
IDFs are calculated using the biad-adjusted Regional Climate model MAR3.14.0 forced by ERA5 (resolution of 5 km) reanalysis over 1940-2023.
The IDF for each location is calculated taking the closest MAR pixel to the center of the commune and its 5 closest neighbours (red points on the map below).
The values are computed as a weighted (by the distance) average of those selected pixels.
The GWL (Global Warming level) represents the Global Mean Surface Temperature anomaly with 1850-1899 as reference.
The used statistical law is a General Pareto Distribution, future IDFs are computed by adding 7% of intensity per degree of Global Warming
Reference: Brajkovic et al., 2025 (https://doi.org/10.1016/j.ejrh.2025.102399); contact : josip.brajkovic@uliege.be
Units: mm (in the table)
Montana coefficients: val[mm/h]=a*duration[minutes]^(-b)
Return level [mm] | [9 empty] | 95% confidence interval half width [mm]
Return period (years) | 1h | 3h | 6h | 12h | 24h | 48h | 72h | Montana a | Montana b | 1h | 3h | 6h | 12h | 24h | 48h | 72h
2 | 21.9358 | 32.5769 | 37.8869 | 41.9474 | 42.7224 | 50.4926 | 56.5064 | 11.9243 | -0.18399 | 1.1895 | 1.7184 | 1.9497 | 2.063 | 1.8455 | 2.0834 | 2.2157
5 | 27.9695 | 41.1959 | 47.1964 | 52.3216 | 52.1761 | 61.0441 | 67.6553 | 16.2883 | -0.16868 | 2.0481 | 2.8493 | 3.0627 | 3.4033 | 3.1639 | 3.4919 | 3.6667
10 | 32.8068 | 47.9542 | 54.2896 | 60.4123 | 59.7422 | 69.3695 | 76.3849 | 19.7616 | -0.16043 | 3.0941 | 4.1822 | 4.2355 | 4.9205 | 4.7495 | 5.112 | 5.2954
20 | 37.894 | 54.9277 | 61.4295 | 68.7192 | 67.6872 | 78.0033 | 85.3792 | 23.3731 | -0.15401 | 4.5599 | 6.0308 | 5.7729 | 7.0302 | 7.0412 | 7.3847 | 7.5439
25 | 39.5872 | 57.2199 | 63.7384 | 71.4405 | 70.3291 | 80.8504 | 88.3325 | 24.5647 | -0.15224 | 5.1287 | 6.7439 | 6.351 | 7.8482 | 7.9471 | 8.2702 | 8.4134
30 | 40.9913 | 59.1103 | 65.6288 | 73.6812 | 72.5188 | 83.2015 | 90.7668 | 25.5487 | -0.15088 | 5.6302 | 7.3708 | 6.8541 | 8.5688 | 8.7516 | 9.0521 | 9.1788
50 | 45.0266 | 64.4919 | 70.9442 | 80.0432 | 78.8076 | 89.9103 | 97.6908 | 28.356 | -0.14745 | 7.2183 | 9.3441 | 8.4134 | 10.8446 | 11.3259 | 11.5309 | 11.5949
100 | 50.7502 | 72.0011 | 78.2029 | 88.8776 | 87.7157 | 99.3068 | 107.3356 | 32.2852 | -0.14351 | 9.8296 | 12.5529 | 10.8872 | 14.5589 | 15.6193 | 15.6046 | 15.5383
200 | 56.7743 | 79.7575 | 85.5174 | 97.9508 | 97.0773 | 109.0531 | 117.277 | 36.3566 | -0.14022 | 13.0094 | 16.4049 | 13.7803 | 19.0259 | 20.9081 | 20.5438 | 20.2858

## GWL = 3 K
IDFs are calculated using the biad-adjusted Regional Climate model MAR3.14.0 forced by ERA5 (resolution of 5 km) reanalysis over 1940-2023.
The IDF for each location is calculated taking the closest MAR pixel to the center of the commune and its 5 closest neighbours (red points on the map below).
The values are computed as a weighted (by the distance) average of those selected pixels.
The GWL (Global Warming level) represents the Global Mean Surface Temperature anomaly with 1850-1899 as reference.
The used statistical law is a General Pareto Distribution, future IDFs are computed by adding 7% of intensity per degree of Global Warming
Reference: Brajkovic et al., 2025 (https://doi.org/10.1016/j.ejrh.2025.102399); contact : josip.brajkovic@uliege.be
Units: mm (in the table)
Montana coefficients: val[mm/h]=a*duration[minutes]^(-b)
Return level [mm] | [9 empty] | 95% confidence interval half width [mm]
Return period (years) | 1h | 3h | 6h | 12h | 24h | 48h | 72h | Montana a | Montana b | 1h | 3h | 6h | 12h | 24h | 48h | 72h
2 | 23.3709 | 34.7081 | 40.3655 | 44.6916 | 45.5174 | 53.7959 | 60.2031 | 12.7044 | -0.18399 | 1.2673 | 1.8308 | 2.0773 | 2.198 | 1.9662 | 2.2197 | 2.3607
5 | 29.7993 | 43.8909 | 50.284 | 55.7445 | 55.5895 | 65.0377 | 72.0813 | 17.3539 | -0.16868 | 2.1821 | 3.0357 | 3.2631 | 3.626 | 3.3709 | 3.7204 | 3.9065
10 | 34.9531 | 51.0914 | 57.8412 | 64.3645 | 63.6506 | 73.9077 | 81.3821 | 21.0544 | -0.16043 | 3.2965 | 4.4558 | 4.5126 | 5.2424 | 5.0602 | 5.4464 | 5.6418
20 | 40.373 | 58.5211 | 65.4482 | 73.2148 | 72.1154 | 83.1064 | 90.9648 | 24.9022 | -0.15401 | 4.8582 | 6.4253 | 6.1506 | 7.4902 | 7.5018 | 7.8678 | 8.0374
25 | 42.177 | 60.9633 | 67.9082 | 76.1142 | 74.93 | 86.1397 | 94.1113 | 26.1718 | -0.15224 | 5.4642 | 7.1851 | 6.7665 | 8.3617 | 8.467 | 8.8113 | 8.9638
30 | 43.6729 | 62.9773 | 69.9223 | 78.5015 | 77.2631 | 88.6446 | 96.7048 | 27.2202 | -0.15088 | 5.9985 | 7.853 | 7.3025 | 9.1294 | 9.3241 | 9.6442 | 9.7793
50 | 47.9722 | 68.711 | 75.5854 | 85.2797 | 83.9632 | 95.7922 | 104.0818 | 30.2111 | -0.14745 | 7.6905 | 9.9554 | 8.9638 | 11.5541 | 12.0669 | 12.2853 | 12.3535
100 | 54.0703 | 76.7114 | 83.319 | 94.692 | 93.4541 | 105.8035 | 114.3575 | 34.3973 | -0.14351 | 10.4726 | 13.3741 | 11.5995 | 15.5114 | 16.6412 | 16.6254 | 16.5548
200 | 60.4885 | 84.9752 | 91.1119 | 104.3588 | 103.4282 | 116.1874 | 124.9494 | 38.735 | -0.14022 | 13.8605 | 17.4781 | 14.6818 | 20.2706 | 22.2759 | 21.8878 | 21.6129

## GWL = 4 K
IDFs are calculated using the biad-adjusted Regional Climate model MAR3.14.0 forced by ERA5 (resolution of 5 km) reanalysis over 1940-2023.
The IDF for each location is calculated taking the closest MAR pixel to the center of the commune and its 5 closest neighbours (red points on the map below).
The values are computed as a weighted (by the distance) average of those selected pixels.
The GWL (Global Warming level) represents the Global Mean Surface Temperature anomaly with 1850-1899 as reference.
The used statistical law is a General Pareto Distribution, future IDFs are computed by adding 7% of intensity per degree of Global Warming
Reference: Brajkovic et al., 2025 (https://doi.org/10.1016/j.ejrh.2025.102399); contact : josip.brajkovic@uliege.be
Units: mm (in the table)
Montana coefficients: val[mm/h]=a*duration[minutes]^(-b)
Return level [mm] | [9 empty] | 95% confidence interval half width [mm]
Return period (years) | 1h | 3h | 6h | 12h | 24h | 48h | 72h | Montana a | Montana b | 1h | 3h | 6h | 12h | 24h | 48h | 72h
2 | 24.8059 | 36.8393 | 42.8441 | 47.4358 | 48.3123 | 57.0991 | 63.8998 | 13.4845 | -0.18399 | 1.3451 | 1.9432 | 2.2049 | 2.3329 | 2.087 | 2.356 | 2.5057
5 | 31.6291 | 46.586 | 53.3716 | 59.1675 | 59.0029 | 69.0312 | 76.5074 | 18.4195 | -0.16868 | 2.3161 | 3.2221 | 3.4634 | 3.8486 | 3.5779 | 3.9488 | 4.1464
10 | 37.0993 | 54.2286 | 61.3929 | 68.3167 | 67.5589 | 78.4459 | 86.3792 | 22.3472 | -0.16043 | 3.499 | 4.7294 | 4.7897 | 5.5643 | 5.3709 | 5.7808 | 5.9882
20 | 42.8521 | 62.1145 | 69.467 | 77.7105 | 76.5435 | 88.2094 | 96.5503 | 26.4313 | -0.15401 | 5.1565 | 6.8199 | 6.5283 | 7.9501 | 7.9625 | 8.3509 | 8.5309
25 | 44.7668 | 64.7066 | 72.078 | 80.7878 | 79.531 | 91.4289 | 99.89 | 27.7788 | -0.15224 | 5.7997 | 7.6263 | 7.182 | 8.8751 | 8.9869 | 9.3523 | 9.5142
30 | 46.3546 | 66.8443 | 74.2157 | 83.3218 | 82.0073 | 94.0877 | 102.6429 | 28.8916 | -0.15088 | 6.3669 | 8.3352 | 7.7509 | 9.69 | 9.8966 | 10.2364 | 10.3798
50 | 50.9179 | 72.9301 | 80.2266 | 90.5161 | 89.1188 | 101.6742 | 110.4727 | 32.0661 | -0.14745 | 8.1627 | 10.5667 | 9.5142 | 12.2635 | 12.8078 | 13.0396 | 13.112
100 | 57.3904 | 81.4218 | 88.4351 | 100.5064 | 99.1925 | 112.3002 | 121.3795 | 36.5094 | -0.14351 | 11.1157 | 14.1953 | 12.3117 | 16.4638 | 17.663 | 17.6463 | 17.5714
200 | 64.2027 | 90.193 | 96.7065 | 110.7668 | 109.779 | 123.3217 | 132.6217 | 41.1135 | -0.14022 | 14.7116 | 18.5513 | 15.5833 | 21.5153 | 23.6438 | 23.2318 | 22.94