## GWL = 1 K
IDFs are calculated using the biad-adjusted Regional Climate model MAR3.14.0 forced by ERA5 (resolution of 5 km) reanalysis over 1940-2023.
The IDF for each location is calculated taking the closest MAR pixel to the center of the commune and its 5 closest neighbours (red points on the map below).
The values are computed as a weighted (by the distance) average of those selected pixels.
The GWL (Global Warming level) represents the Global Mean Surface Temperature anomaly with 1850-1899 as reference.
The used statistical law is a General Pareto Distribution, future IDFs are computed by adding 7% of intensity per degree of Global Warming
Reference: Brajkovic et al., 2025 (https://doi.org/10.1016/j.ejrh.2025.102399); contact : josip.brajkovic@uliege.be
Units: mm per hour
Montana coefficients: val[mm/h]=a*duration[minutes]^(-b)
95% confidence interval half width [mm/h]
Return period (years) | 1h | 3h | 6h | 12h | 24h | 48h | 72h | Montana a | Montana b | 1h | 3h | 6h | 12h | 24h | 48h | 72h
2 | 20.7765 | 10.1952 | 5.9586 | 3.3644 | 1.7581 | 1.0342 | 0.77195 | 386.3234 | 0.71163 | 1.1394 | 0.48904 | 0.30805 | 0.17003 | 0.08426 | 0.045335 | 0.032306
5 | 25.7272 | 12.3501 | 7.2473 | 4.1137 | 2.1392 | 1.2705 | 0.93907 | 496.3952 | 0.72105 | 1.8053 | 0.73384 | 0.45891 | 0.26683 | 0.1368 | 0.080918 | 0.056617
10 | 29.5023 | 13.8999 | 8.19 | 4.6759 | 2.432 | 1.4661 | 1.076 | 585.8223 | 0.72841 | 2.5316 | 1.0185 | 0.61006 | 0.37067 | 0.19215 | 0.12459 | 0.085541
20 | 33.3047 | 15.3848 | 9.1064 | 5.2346 | 2.7289 | 1.6775 | 1.2227 | 680.9348 | 0.7359 | 3.475 | 1.3943 | 0.79859 | 0.50797 | 0.26564 | 0.18805 | 0.1268
25 | 34.5348 | 15.8497 | 9.3961 | 5.4137 | 2.8254 | 1.7492 | 1.2721 | 712.8237 | 0.73834 | 3.8255 | 1.5332 | 0.86704 | 0.55946 | 0.29342 | 0.21329 | 0.14306
30 | 35.5422 | 16.2249 | 9.631 | 5.5599 | 2.9045 | 1.8091 | 1.3134 | 739.353 | 0.74033 | 4.129 | 1.6526 | 0.92565 | 0.60413 | 0.31764 | 0.23579 | 0.15752
50 | 38.3758 | 17.2546 | 10.28 | 5.9681 | 3.1277 | 1.9835 | 1.4329 | 816.0162 | 0.74596 | 5.061 | 2.014 | 1.1022 | 0.74169 | 0.39285 | 0.30838 | 0.20388
100 | 42.2477 | 18.6029 | 11.1406 | 6.5195 | 3.4342 | 2.2369 | 1.6054 | 925.7746 | 0.75366 | 6.5197 | 2.5619 | 1.3691 | 0.95705 | 0.51252 | 0.4314 | 0.28179
200 | 46.1522 | 19.8977 | 11.9791 | 7.0682 | 3.745 | 2.5107 | 1.7903 | 1042.5149 | 0.76142 | 8.205 | 3.1681 | 1.6647 | 1.2049 | 0.6529 | 0.58616 | 0.37895

## GWL = 2 K
IDFs are calculated using the biad-adjusted Regional Climate model MAR3.14.0 forced by ERA5 (resolution of 5 km) reanalysis over 1940-2023.
The IDF for each location is calculated taking the closest MAR pixel to the center of the commune and its 5 closest neighbours (red points on the map below).
The values are computed as a weighted (by the distance) average of those selected pixels.
The GWL (Global Warming level) represents the Global Mean Surface Temperature anomaly with 1850-1899 as reference.
The used statistical law is a General Pareto Distribution, future IDFs are computed by adding 7% of intensity per degree of Global Warming
Reference: Brajkovic et al., 2025 (https://doi.org/10.1016/j.ejrh.2025.102399); contact : josip.brajkovic@uliege.be
Units: mm per hour
Montana coefficients: val[mm/h]=a*duration[minutes]^(-b)
95% confidence interval half width [mm/h]
Return period (years) | 1h | 3h | 6h | 12h | 24h | 48h | 72h | Montana a | Montana b | 1h | 3h | 6h | 12h | 24h | 48h | 72h
2 | 22.2308 | 10.9088 | 6.3757 | 3.5999 | 1.8812 | 1.1066 | 0.82599 | 413.366 | 0.71163 | 1.2191 | 0.52327 | 0.32962 | 0.18193 | 0.090158 | 0.048508 | 0.034567
5 | 27.5282 | 13.2146 | 7.7546 | 4.4016 | 2.2889 | 1.3595 | 1.0048 | 531.1428 | 0.72105 | 1.9316 | 0.7852 | 0.49104 | 0.28551 | 0.14637 | 0.086582 | 0.060581
10 | 31.5674 | 14.8729 | 8.7633 | 5.0032 | 2.6023 | 1.5687 | 1.1513 | 626.8299 | 0.72841 | 2.7088 | 1.0898 | 0.65276 | 0.39662 | 0.2056 | 0.13331 | 0.091529
20 | 35.636 | 16.4618 | 9.7439 | 5.601 | 2.9199 | 1.795 | 1.3083 | 728.6003 | 0.7359 | 3.7182 | 1.4919 | 0.85449 | 0.54353 | 0.28424 | 0.20121 | 0.13567
25 | 36.9523 | 16.9592 | 10.0539 | 5.7927 | 3.0231 | 1.8716 | 1.3612 | 762.7215 | 0.73834 | 4.0933 | 1.6405 | 0.92773 | 0.59862 | 0.31396 | 0.22822 | 0.15308
30 | 38.0302 | 17.3607 | 10.3051 | 5.9491 | 3.1078 | 1.9357 | 1.4053 | 791.1078 | 0.74033 | 4.418 | 1.7683 | 0.99045 | 0.64642 | 0.33987 | 0.2523 | 0.16854
50 | 41.0621 | 18.4624 | 10.9996 | 6.3859 | 3.3466 | 2.1224 | 1.5332 | 873.1373 | 0.74596 | 5.4152 | 2.155 | 1.1794 | 0.79361 | 0.42035 | 0.32996 | 0.21815
100 | 45.205 | 19.9051 | 11.9205 | 6.9759 | 3.6746 | 2.3934 | 1.7177 | 990.5789 | 0.75366 | 6.9761 | 2.7413 | 1.4649 | 1.024 | 0.54839 | 0.4616 | 0.30152
200 | 49.3828 | 21.2906 | 12.8177 | 7.563 | 4.0072 | 2.6865 | 1.9156 | 1115.491 | 0.76142 | 8.7793 | 3.3898 | 1.7812 | 1.2892 | 0.6986 | 0.62719 | 0.40548

## GWL = 3 K
IDFs are calculated using the biad-adjusted Regional Climate model MAR3.14.0 forced by ERA5 (resolution of 5 km) reanalysis over 1940-2023.
The IDF for each location is calculated taking the closest MAR pixel to the center of the commune and its 5 closest neighbours (red points on the map below).
The values are computed as a weighted (by the distance) average of those selected pixels.
The GWL (Global Warming level) represents the Global Mean Surface Temperature anomaly with 1850-1899 as reference.
The used statistical law is a General Pareto Distribution, future IDFs are computed by adding 7% of intensity per degree of Global Warming
Reference: Brajkovic et al., 2025 (https://doi.org/10.1016/j.ejrh.2025.102399); contact : josip.brajkovic@uliege.be
Units: mm per hour
Montana coefficients: val[mm/h]=a*duration[minutes]^(-b)
95% confidence interval half width [mm/h]
Return period (years) | 1h | 3h | 6h | 12h | 24h | 48h | 72h | Montana a | Montana b | 1h | 3h | 6h | 12h | 24h | 48h | 72h
2 | 23.6852 | 11.6225 | 6.7928 | 3.8354 | 2.0042 | 1.179 | 0.88002 | 440.4084 | 0.71163 | 1.2989 | 0.5575 | 0.35118 | 0.19383 | 0.096056 | 0.051682 | 0.036828
5 | 29.3291 | 14.0791 | 8.2619 | 4.6896 | 2.4387 | 1.4484 | 1.0705 | 565.8905 | 0.72105 | 2.058 | 0.83657 | 0.52316 | 0.30419 | 0.15595 | 0.092246 | 0.064544
10 | 33.6326 | 15.8459 | 9.3366 | 5.3306 | 2.7725 | 1.6714 | 1.2266 | 667.8375 | 0.72841 | 2.8861 | 1.1611 | 0.69546 | 0.42256 | 0.21905 | 0.14203 | 0.097516
20 | 37.9673 | 17.5387 | 10.3814 | 5.9675 | 3.111 | 1.9124 | 1.3939 | 776.266 | 0.7359 | 3.9615 | 1.5895 | 0.91039 | 0.57909 | 0.30283 | 0.21438 | 0.14455
25 | 39.3697 | 18.0687 | 10.7116 | 6.1717 | 3.2209 | 1.9941 | 1.4502 | 812.6192 | 0.73834 | 4.3611 | 1.7478 | 0.98842 | 0.63778 | 0.3345 | 0.24315 | 0.16309
30 | 40.5181 | 18.4964 | 10.9793 | 6.3382 | 3.3111 | 2.0623 | 1.4972 | 842.8624 | 0.74033 | 4.707 | 1.8839 | 1.0552 | 0.68871 | 0.36211 | 0.2688 | 0.17957
50 | 43.7484 | 19.6702 | 11.7192 | 6.8036 | 3.5656 | 2.2612 | 1.6336 | 930.2583 | 0.74596 | 5.7695 | 2.296 | 1.2565 | 0.84552 | 0.44785 | 0.35155 | 0.23242
100 | 48.1624 | 21.2073 | 12.7003 | 7.4322 | 3.915 | 2.55 | 1.8301 | 1055.3831 | 0.75366 | 7.4324 | 2.9206 | 1.5608 | 1.091 | 0.58427 | 0.4918 | 0.32125
200 | 52.6135 | 22.6834 | 13.6562 | 8.0578 | 4.2694 | 2.8622 | 2.0409 | 1188.467 | 0.76142 | 9.3537 | 3.6116 | 1.8977 | 1.3736 | 0.7443 | 0.66823 | 0.432

## GWL = 4 K
IDFs are calculated using the biad-adjusted Regional Climate model MAR3.14.0 forced by ERA5 (resolution of 5 km) reanalysis over 1940-2023.
The IDF for each location is calculated taking the closest MAR pixel to the center of the commune and its 5 closest neighbours (red points on the map below).
The values are computed as a weighted (by the distance) average of those selected pixels.
The GWL (Global Warming level) represents the Global Mean Surface Temperature anomaly with 1850-1899 as reference.
The used statistical law is a General Pareto Distribution, future IDFs are computed by adding 7% of intensity per degree of Global Warming
Reference: Brajkovic et al., 2025 (https://doi.org/10.1016/j.ejrh.2025.102399); contact : josip.brajkovic@uliege.be
Units: mm per hour
Montana coefficients: val[mm/h]=a*duration[minutes]^(-b)
95% confidence interval half width [mm/h]
Return period (years) | 1h | 3h | 6h | 12h | 24h | 48h | 72h | Montana a | Montana b | 1h | 3h | 6h | 12h | 24h | 48h | 72h
2 | 25.1395 | 12.3361 | 7.2099 | 4.0709 | 2.1273 | 1.2514 | 0.93406 | 467.4507 | 0.71163 | 1.3787 | 0.59173 | 0.37275 | 0.20573 | 0.10195 | 0.054855 | 0.03909
5 | 31.13 | 14.9436 | 8.7692 | 4.9775 | 2.5884 | 1.5373 | 1.1363 | 600.6382 | 0.72105 | 2.1844 | 0.88794 | 0.55529 | 0.32287 | 0.16552 | 0.09791 | 0.068507
10 | 35.6977 | 16.8189 | 9.9099 | 5.6579 | 2.9428 | 1.774 | 1.3019 | 708.8447 | 0.72841 | 3.0633 | 1.2324 | 0.73817 | 0.44851 | 0.2325 | 0.15075 | 0.1035
20 | 40.2986 | 18.6157 | 11.0188 | 6.3339 | 3.302 | 2.0298 | 1.4795 | 823.9313 | 0.7359 | 4.2047 | 1.6872 | 0.96629 | 0.61465 | 0.32143 | 0.22754 | 0.15342
25 | 41.7872 | 19.1781 | 11.3693 | 6.5506 | 3.4187 | 2.1165 | 1.5393 | 862.5166 | 0.73834 | 4.6289 | 1.8551 | 1.0491 | 0.67694 | 0.35504 | 0.25808 | 0.17311
30 | 43.0061 | 19.6321 | 11.6535 | 6.7274 | 3.5144 | 2.189 | 1.5892 | 894.6169 | 0.74033 | 4.9961 | 1.9996 | 1.12 | 0.731 | 0.38434 | 0.28531 | 0.19059
50 | 46.4347 | 20.878 | 12.4388 | 7.2214 | 3.7845 | 2.4001 | 1.7339 | 987.3794 | 0.74596 | 6.1238 | 2.4369 | 1.3337 | 0.89744 | 0.47535 | 0.37314 | 0.24669
100 | 51.1197 | 22.5095 | 13.4802 | 7.8886 | 4.1554 | 2.7066 | 1.9425 | 1120.1874 | 0.75366 | 7.8888 | 3.0999 | 1.6566 | 1.158 | 0.62015 | 0.522 | 0.34097
200 | 55.8441 | 24.0762 | 14.4948 | 8.5525 | 4.5315 | 3.038 | 2.1662 | 1261.443 | 0.76142 | 9.928 | 3.8334 | 2.0143 | 1.4579 | 0.79001 | 0.70926 | 0.45853