## GWL = 1 K
IDFs are calculated using the biad-adjusted Regional Climate model MAR3.14.0 forced by ERA5 (resolution of 5 km) reanalysis over 1940-2023.
The IDF for each location is calculated taking the closest MAR pixel to the center of the commune and its 5 closest neighbours (red points on the map below).
The values are computed as a weighted (by the distance) average of those selected pixels.
The GWL (Global Warming level) represents the Global Mean Surface Temperature anomaly with 1850-1899 as reference.
The used statistical law is a General Pareto Distribution, future IDFs are computed by adding 7% of intensity per degree of Global Warming
Reference: Brajkovic et al., 2025 (https://doi.org/10.1016/j.ejrh.2025.102399); contact : josip.brajkovic@uliege.be
Units: mm (in the table)
Montana coefficients: val[mm/h]=a*duration[minutes]^(-b)
Return level [mm] | [9 empty] | 95% confidence interval half width [mm]
Return period (years) | 1h | 3h | 6h | 12h | 24h | 48h | 72h | Montana a | Montana b | 1h | 3h | 6h | 12h | 24h | 48h | 72h
2 | 21.6381 | 32.2779 | 38.7608 | 43.541 | 46.8885 | 56.2097 | 63.2254 | 9.9976 | -0.21884 | 1.1956 | 1.6512 | 1.8036 | 1.9761 | 2.2333 | 2.6463 | 2.7758
5 | 27.8207 | 39.9551 | 47.6693 | 53.5389 | 57.2988 | 67.4773 | 75.0217 | 13.5087 | -0.20388 | 2.2197 | 2.7227 | 2.9582 | 3.3523 | 3.6652 | 4.1009 | 4.2941
10 | 32.9596 | 45.9452 | 54.5015 | 61.4611 | 65.3727 | 75.8374 | 83.8355 | 16.5544 | -0.19316 | 3.5529 | 3.97 | 4.3633 | 5.0946 | 5.2619 | 5.5671 | 5.8575
20 | 38.5359 | 52.0982 | 61.4173 | 69.7071 | 73.6264 | 84.0615 | 92.5568 | 19.9809 | -0.18275 | 5.4777 | 5.6635 | 6.3034 | 7.6113 | 7.459 | 7.4504 | 7.8679
25 | 40.4306 | 54.1147 | 63.6619 | 72.4328 | 76.3231 | 86.6808 | 95.345 | 21.1725 | -0.17944 | 6.2375 | 6.3084 | 7.045 | 8.5989 | 8.3046 | 8.1469 | 8.6111
30 | 42.0162 | 55.7753 | 65.5027 | 74.6863 | 78.5411 | 88.8109 | 97.6162 | 22.1803 | -0.17675 | 6.9127 | 6.8722 | 7.6937 | 9.4723 | 9.0472 | 8.7479 | 9.2525
50 | 46.6463 | 60.4916 | 70.6926 | 81.1282 | 84.8268 | 94.7315 | 103.9466 | 25.176 | -0.16925 | 9.0806 | 8.6327 | 9.7168 | 12.247 | 11.3807 | 10.5807 | 11.2093
100 | 53.3969 | 67.0444 | 77.8138 | 90.1802 | 93.5295 | 102.6554 | 112.4597 | 29.681 | -0.15913 | 12.7352 | 11.4609 | 12.9512 | 16.8174 | 15.1624 | 13.4038 | 14.2297
200 | 60.7311 | 73.779 | 85.0284 | 99.6042 | 102.4401 | 110.4566 | 120.8859 | 34.7532 | -0.14904 | 17.319 | 14.8186 | 16.7577 | 22.3716 | 19.6848 | 16.5919 | 17.6527

## GWL = 2 K
IDFs are calculated using the biad-adjusted Regional Climate model MAR3.14.0 forced by ERA5 (resolution of 5 km) reanalysis over 1940-2023.
The IDF for each location is calculated taking the closest MAR pixel to the center of the commune and its 5 closest neighbours (red points on the map below).
The values are computed as a weighted (by the distance) average of those selected pixels.
The GWL (Global Warming level) represents the Global Mean Surface Temperature anomaly with 1850-1899 as reference.
The used statistical law is a General Pareto Distribution, future IDFs are computed by adding 7% of intensity per degree of Global Warming
Reference: Brajkovic et al., 2025 (https://doi.org/10.1016/j.ejrh.2025.102399); contact : josip.brajkovic@uliege.be
Units: mm (in the table)
Montana coefficients: val[mm/h]=a*duration[minutes]^(-b)
Return level [mm] | [9 empty] | 95% confidence interval half width [mm]
Return period (years) | 1h | 3h | 6h | 12h | 24h | 48h | 72h | Montana a | Montana b | 1h | 3h | 6h | 12h | 24h | 48h | 72h
2 | 23.1528 | 34.5373 | 41.4741 | 46.5889 | 50.1707 | 60.1444 | 67.6512 | 10.6974 | -0.21884 | 1.2792 | 1.7668 | 1.9299 | 2.1144 | 2.3897 | 2.8316 | 2.9701
5 | 29.7682 | 42.7519 | 51.0061 | 57.2866 | 61.3097 | 72.2007 | 80.2732 | 14.4543 | -0.20388 | 2.3751 | 2.9133 | 3.1653 | 3.587 | 3.9218 | 4.388 | 4.5947
10 | 35.2668 | 49.1613 | 58.3166 | 65.7633 | 69.9488 | 81.1461 | 89.704 | 17.7132 | -0.19316 | 3.8016 | 4.2479 | 4.6687 | 5.4512 | 5.6303 | 5.9568 | 6.2675
20 | 41.2334 | 55.7451 | 65.7165 | 74.5866 | 78.7803 | 89.9458 | 99.0358 | 21.3795 | -0.18275 | 5.8612 | 6.06 | 6.7446 | 8.1441 | 7.9811 | 7.9719 | 8.4187
25 | 43.2607 | 57.9027 | 68.1183 | 77.5031 | 81.6657 | 92.7485 | 102.0191 | 22.6546 | -0.17944 | 6.6741 | 6.75 | 7.5382 | 9.2008 | 8.8859 | 8.7172 | 9.2139
30 | 44.9574 | 59.6796 | 70.0879 | 79.9143 | 84.039 | 95.0277 | 104.4493 | 23.7329 | -0.17675 | 7.3966 | 7.3533 | 8.2323 | 10.1354 | 9.6805 | 9.3602 | 9.9001
50 | 49.9115 | 64.726 | 75.6411 | 86.8071 | 90.7647 | 101.3627 | 111.2229 | 26.9383 | -0.16925 | 9.7162 | 9.2369 | 10.397 | 13.1043 | 12.1773 | 11.3213 | 11.994
100 | 57.1346 | 71.7375 | 83.2607 | 96.4928 | 100.0766 | 109.8413 | 120.3319 | 31.7587 | -0.15913 | 13.6267 | 12.2632 | 13.8578 | 17.9947 | 16.2238 | 14.342 | 15.2257
200 | 64.9823 | 78.9436 | 90.9803 | 106.5765 | 109.6109 | 118.1885 | 129.3479 | 37.1859 | -0.14904 | 18.5313 | 15.8559 | 17.9308 | 23.9376 | 21.0628 | 17.7533 | 18.8884

## GWL = 3 K
IDFs are calculated using the biad-adjusted Regional Climate model MAR3.14.0 forced by ERA5 (resolution of 5 km) reanalysis over 1940-2023.
The IDF for each location is calculated taking the closest MAR pixel to the center of the commune and its 5 closest neighbours (red points on the map below).
The values are computed as a weighted (by the distance) average of those selected pixels.
The GWL (Global Warming level) represents the Global Mean Surface Temperature anomaly with 1850-1899 as reference.
The used statistical law is a General Pareto Distribution, future IDFs are computed by adding 7% of intensity per degree of Global Warming
Reference: Brajkovic et al., 2025 (https://doi.org/10.1016/j.ejrh.2025.102399); contact : josip.brajkovic@uliege.be
Units: mm (in the table)
Montana coefficients: val[mm/h]=a*duration[minutes]^(-b)
Return level [mm] | [9 empty] | 95% confidence interval half width [mm]
Return period (years) | 1h | 3h | 6h | 12h | 24h | 48h | 72h | Montana a | Montana b | 1h | 3h | 6h | 12h | 24h | 48h | 72h
2 | 24.6674 | 36.7968 | 44.1874 | 49.6368 | 53.4528 | 64.0791 | 72.0769 | 11.3972 | -0.21884 | 1.3629 | 1.8824 | 2.0561 | 2.2527 | 2.546 | 3.0168 | 3.1644
5 | 31.7156 | 45.5488 | 54.343 | 61.0343 | 65.3206 | 76.9242 | 85.5248 | 15.3999 | -0.20388 | 2.5304 | 3.1039 | 3.3724 | 3.8216 | 4.1784 | 4.6751 | 4.8953
10 | 37.5739 | 52.3775 | 62.1317 | 70.0656 | 74.5249 | 86.4547 | 95.5725 | 18.872 | -0.19316 | 4.0503 | 4.5258 | 4.9741 | 5.8078 | 5.9986 | 6.3465 | 6.6775
20 | 43.9309 | 59.392 | 70.0157 | 79.4661 | 83.9341 | 95.8301 | 105.5147 | 22.7782 | -0.18275 | 6.2446 | 6.4564 | 7.1859 | 8.6769 | 8.5032 | 8.4935 | 8.9694
25 | 46.0908 | 61.6907 | 72.5746 | 82.5734 | 87.0083 | 98.8162 | 108.6933 | 24.1367 | -0.17944 | 7.1108 | 7.1916 | 8.0313 | 9.8027 | 9.4672 | 9.2875 | 9.8167
30 | 47.8985 | 63.5838 | 74.673 | 85.1423 | 89.5368 | 101.2445 | 111.2825 | 25.2856 | -0.17675 | 7.8804 | 7.8343 | 8.7708 | 10.7984 | 10.3138 | 9.9726 | 10.5478
50 | 53.1768 | 68.9604 | 80.5896 | 92.4861 | 96.7026 | 107.9939 | 118.4991 | 28.7007 | -0.16925 | 10.3519 | 9.8412 | 11.0771 | 13.9616 | 12.974 | 12.0619 | 12.7786
100 | 60.8724 | 76.4306 | 88.7077 | 102.8054 | 106.6237 | 117.0272 | 128.204 | 33.8364 | -0.15913 | 14.5182 | 13.0654 | 14.7644 | 19.1719 | 17.2851 | 15.2803 | 16.2218
200 | 69.2335 | 84.1081 | 96.9323 | 113.5488 | 116.7817 | 125.9205 | 137.81 | 39.6186 | -0.14904 | 19.7436 | 16.8932 | 19.1038 | 25.5036 | 22.4407 | 18.9148 | 20.1241

## GWL = 4 K
IDFs are calculated using the biad-adjusted Regional Climate model MAR3.14.0 forced by ERA5 (resolution of 5 km) reanalysis over 1940-2023.
The IDF for each location is calculated taking the closest MAR pixel to the center of the commune and its 5 closest neighbours (red points on the map below).
The values are computed as a weighted (by the distance) average of those selected pixels.
The GWL (Global Warming level) represents the Global Mean Surface Temperature anomaly with 1850-1899 as reference.
The used statistical law is a General Pareto Distribution, future IDFs are computed by adding 7% of intensity per degree of Global Warming
Reference: Brajkovic et al., 2025 (https://doi.org/10.1016/j.ejrh.2025.102399); contact : josip.brajkovic@uliege.be
Units: mm (in the table)
Montana coefficients: val[mm/h]=a*duration[minutes]^(-b)
Return level [mm] | [9 empty] | 95% confidence interval half width [mm]
Return period (years) | 1h | 3h | 6h | 12h | 24h | 48h | 72h | Montana a | Montana b | 1h | 3h | 6h | 12h | 24h | 48h | 72h
2 | 26.1821 | 39.0562 | 46.9006 | 52.6846 | 56.735 | 68.0138 | 76.5027 | 12.097 | -0.21884 | 1.4466 | 1.998 | 2.1824 | 2.3911 | 2.7023 | 3.202 | 3.3588
5 | 33.6631 | 48.3457 | 57.6798 | 64.7821 | 69.3315 | 81.6476 | 90.7763 | 16.3455 | -0.20388 | 2.6858 | 3.2945 | 3.5795 | 4.0563 | 4.4349 | 4.9621 | 5.1959
10 | 39.8811 | 55.5937 | 65.9468 | 74.3679 | 79.101 | 91.7633 | 101.441 | 20.0308 | -0.19316 | 4.299 | 4.8037 | 5.2795 | 6.1645 | 6.367 | 6.7362 | 7.0876
20 | 46.6284 | 63.0389 | 74.3149 | 84.3455 | 89.088 | 101.7145 | 111.9937 | 24.1768 | -0.18275 | 6.628 | 6.8529 | 7.6271 | 9.2097 | 9.0254 | 9.015 | 9.5202
25 | 48.921 | 65.4787 | 77.031 | 87.6437 | 92.351 | 104.8838 | 115.3674 | 25.6188 | -0.17944 | 7.5474 | 7.6332 | 8.5245 | 10.4047 | 10.0486 | 9.8577 | 10.4195
30 | 50.8396 | 67.4881 | 79.2582 | 90.3704 | 95.0347 | 107.4612 | 118.1156 | 26.8382 | -0.17675 | 8.3643 | 8.3154 | 9.3094 | 11.4615 | 10.9471 | 10.5849 | 11.1955
50 | 56.442 | 73.1948 | 85.5381 | 98.1651 | 102.6405 | 114.6251 | 125.7754 | 30.463 | -0.16925 | 10.9875 | 10.4455 | 11.7573 | 14.8189 | 13.7706 | 12.8026 | 13.5633
100 | 64.6102 | 81.1237 | 94.1546 | 109.118 | 113.1707 | 124.2131 | 136.0762 | 35.9141 | -0.15913 | 15.4097 | 13.8677 | 15.6709 | 20.3491 | 18.3465 | 16.2186 | 17.2179
200 | 73.4846 | 89.2726 | 102.8843 | 120.5211 | 123.9525 | 133.6525 | 146.272 | 42.0513 | -0.14904 | 20.956 | 17.9305 | 20.2769 | 27.0696 | 23.8186 | 20.0762 | 21.3598