## GWL = 1 K
IDFs are calculated using the biad-adjusted Regional Climate model MAR3.14.0 forced by ERA5 (resolution of 5 km) reanalysis over 1940-2023.
The IDF for each location is calculated taking the closest MAR pixel to the center of the commune and its 5 closest neighbours (red points on the map below).
The values are computed as a weighted (by the distance) average of those selected pixels.
The GWL (Global Warming level) represents the Global Mean Surface Temperature anomaly with 1850-1899 as reference.
The used statistical law is a General Pareto Distribution, future IDFs are computed by adding 7% of intensity per degree of Global Warming
Reference: Brajkovic et al., 2025 (https://doi.org/10.1016/j.ejrh.2025.102399); contact : josip.brajkovic@uliege.be
Units: mm (in the table)
Montana coefficients: val[mm/h]=a*duration[minutes]^(-b)
Return level [mm] | [9 empty] | 95% confidence interval half width [mm]
Return period (years) | 1h | 3h | 6h | 12h | 24h | 48h | 72h | Montana a | Montana b | 1h | 3h | 6h | 12h | 24h | 48h | 72h
2 | 20.3819 | 30.6786 | 35.8885 | 39.6705 | 42.627 | 49.7716 | 54.8126 | 10.5629 | -0.19637 | 1.1627 | 1.6834 | 2.011 | 2.2587 | 2.2963 | 2.5414 | 2.532
5 | 26.3207 | 38.605 | 46.1792 | 51.9581 | 54.7685 | 63.0234 | 67.9296 | 14.2524 | -0.18799 | 2.0955 | 2.6391 | 3.5404 | 4.5068 | 4.2207 | 4.5332 | 4.4576
10 | 31.1512 | 44.5628 | 54.5796 | 62.9186 | 65.018 | 73.9687 | 78.6889 | 17.2211 | -0.18432 | 3.3085 | 3.6995 | 5.4213 | 7.6569 | 6.7454 | 7.042 | 6.7872
20 | 36.2942 | 50.4893 | 63.5542 | 75.5673 | 76.2869 | 85.777 | 90.2287 | 20.3649 | -0.18201 | 5.0488 | 5.1168 | 8.0927 | 12.5628 | 10.5633 | 10.7405 | 10.1406
25 | 38.0197 | 52.3908 | 66.5724 | 80.0418 | 80.1483 | 89.7732 | 94.1193 | 21.4189 | -0.18148 | 5.7308 | 5.6513 | 9.1395 | 14.5919 | 12.1106 | 12.219 | 11.4676
30 | 39.4557 | 53.9422 | 69.087 | 83.8551 | 83.3921 | 93.1116 | 97.3642 | 22.2966 | -0.18109 | 6.3344 | 6.1162 | 10.0665 | 16.4332 | 13.5002 | 13.5389 | 12.6479
50 | 43.6076 | 58.2783 | 76.372 | 95.3439 | 92.9242 | 102.8285 | 106.7818 | 24.8409 | -0.18025 | 8.2573 | 7.5531 | 13.026 | 22.5638 | 18.0367 | 17.804 | 16.4408
100 | 49.558 | 64.1383 | 86.8499 | 113.0309 | 106.974 | 116.9146 | 120.3682 | 28.5182 | -0.1795 | 11.4512 | 9.816 | 17.9615 | 33.5488 | 25.8732 | 25.0452 | 22.8291
200 | 55.8948 | 69.9721 | 98.0572 | 133.4884 | 122.4263 | 132.1137 | 134.9483 | 32.498 | -0.17901 | 15.3838 | 12.4337 | 24.0705 | 48.2982 | 35.9325 | 34.1601 | 30.8089

## GWL = 2 K
IDFs are calculated using the biad-adjusted Regional Climate model MAR3.14.0 forced by ERA5 (resolution of 5 km) reanalysis over 1940-2023.
The IDF for each location is calculated taking the closest MAR pixel to the center of the commune and its 5 closest neighbours (red points on the map below).
The values are computed as a weighted (by the distance) average of those selected pixels.
The GWL (Global Warming level) represents the Global Mean Surface Temperature anomaly with 1850-1899 as reference.
The used statistical law is a General Pareto Distribution, future IDFs are computed by adding 7% of intensity per degree of Global Warming
Reference: Brajkovic et al., 2025 (https://doi.org/10.1016/j.ejrh.2025.102399); contact : josip.brajkovic@uliege.be
Units: mm (in the table)
Montana coefficients: val[mm/h]=a*duration[minutes]^(-b)
Return level [mm] | [9 empty] | 95% confidence interval half width [mm]
Return period (years) | 1h | 3h | 6h | 12h | 24h | 48h | 72h | Montana a | Montana b | 1h | 3h | 6h | 12h | 24h | 48h | 72h
2 | 21.8086 | 32.8261 | 38.4007 | 42.4474 | 45.6109 | 53.2556 | 58.6494 | 11.3023 | -0.19637 | 1.2441 | 1.8012 | 2.1518 | 2.4168 | 2.457 | 2.7193 | 2.7092
5 | 28.1631 | 41.3074 | 49.4117 | 55.5951 | 58.6023 | 67.4351 | 72.6846 | 15.2501 | -0.18799 | 2.2422 | 2.8238 | 3.7883 | 4.8222 | 4.5161 | 4.8505 | 4.7696
10 | 33.3318 | 47.6822 | 58.4002 | 67.3229 | 69.5692 | 79.1466 | 84.1971 | 18.4265 | -0.18432 | 3.5401 | 3.9584 | 5.8008 | 8.1929 | 7.2175 | 7.5349 | 7.2623
20 | 38.8348 | 54.0235 | 68.003 | 80.8571 | 81.627 | 91.7814 | 96.5447 | 21.7904 | -0.18201 | 5.4023 | 5.475 | 8.6592 | 13.4422 | 11.3027 | 11.4923 | 10.8505
25 | 40.6811 | 56.0581 | 71.2325 | 85.6448 | 85.7587 | 96.0573 | 100.7077 | 22.9182 | -0.18148 | 6.132 | 6.0469 | 9.7792 | 15.6133 | 12.9583 | 13.0743 | 12.2704
30 | 42.2176 | 57.7181 | 73.9231 | 89.7249 | 89.2295 | 99.6294 | 104.1797 | 23.8573 | -0.18109 | 6.7778 | 6.5443 | 10.7712 | 17.5835 | 14.4452 | 14.4866 | 13.5333
50 | 46.6602 | 62.3578 | 81.718 | 102.0179 | 99.4289 | 110.0264 | 114.2566 | 26.5798 | -0.18025 | 8.8353 | 8.0818 | 13.9378 | 24.1433 | 19.2993 | 19.0503 | 17.5917
100 | 53.027 | 68.6279 | 92.9294 | 120.943 | 114.4622 | 125.0986 | 128.794 | 30.5145 | -0.1795 | 12.2528 | 10.5031 | 19.2188 | 35.8973 | 27.6843 | 26.7984 | 24.4271
200 | 59.8074 | 74.8702 | 104.9212 | 142.8326 | 130.9962 | 141.3616 | 144.3947 | 34.7728 | -0.17901 | 16.4607 | 13.3041 | 25.7555 | 51.6791 | 38.4478 | 36.5513 | 32.9655

## GWL = 3 K
IDFs are calculated using the biad-adjusted Regional Climate model MAR3.14.0 forced by ERA5 (resolution of 5 km) reanalysis over 1940-2023.
The IDF for each location is calculated taking the closest MAR pixel to the center of the commune and its 5 closest neighbours (red points on the map below).
The values are computed as a weighted (by the distance) average of those selected pixels.
The GWL (Global Warming level) represents the Global Mean Surface Temperature anomaly with 1850-1899 as reference.
The used statistical law is a General Pareto Distribution, future IDFs are computed by adding 7% of intensity per degree of Global Warming
Reference: Brajkovic et al., 2025 (https://doi.org/10.1016/j.ejrh.2025.102399); contact : josip.brajkovic@uliege.be
Units: mm (in the table)
Montana coefficients: val[mm/h]=a*duration[minutes]^(-b)
Return level [mm] | [9 empty] | 95% confidence interval half width [mm]
Return period (years) | 1h | 3h | 6h | 12h | 24h | 48h | 72h | Montana a | Montana b | 1h | 3h | 6h | 12h | 24h | 48h | 72h
2 | 23.2354 | 34.9736 | 40.9129 | 45.2243 | 48.5948 | 56.7396 | 62.4863 | 12.0417 | -0.19637 | 1.3255 | 1.9191 | 2.2926 | 2.575 | 2.6177 | 2.8972 | 2.8865
5 | 30.0056 | 44.0098 | 52.6442 | 59.2322 | 62.4361 | 71.8467 | 77.4397 | 16.2477 | -0.18799 | 2.3889 | 3.0085 | 4.0361 | 5.1377 | 4.8116 | 5.1678 | 5.0817
10 | 35.5124 | 50.8016 | 62.2208 | 71.7272 | 74.1205 | 84.3244 | 89.7053 | 19.632 | -0.18432 | 3.7717 | 4.2174 | 6.1803 | 8.7289 | 7.6897 | 8.0279 | 7.7374
20 | 41.3754 | 57.5578 | 72.4518 | 86.1468 | 86.9671 | 97.7858 | 102.8607 | 23.216 | -0.18201 | 5.7557 | 5.8332 | 9.2257 | 14.3216 | 12.0421 | 12.2442 | 11.5603
25 | 43.3425 | 59.7255 | 75.8926 | 91.2477 | 91.3691 | 102.3414 | 107.296 | 24.4175 | -0.18148 | 6.5331 | 6.4425 | 10.419 | 16.6348 | 13.8061 | 13.9297 | 13.0731
30 | 44.9795 | 61.4941 | 78.7592 | 95.5948 | 95.067 | 106.1473 | 110.9952 | 25.4181 | -0.18109 | 7.2212 | 6.9725 | 11.4759 | 18.7338 | 15.3902 | 15.4344 | 14.4186
50 | 49.7127 | 66.4373 | 87.064 | 108.692 | 105.9336 | 117.2244 | 121.7313 | 28.3186 | -0.18025 | 9.4133 | 8.6105 | 14.8496 | 25.7227 | 20.5619 | 20.2966 | 18.7426
100 | 56.4961 | 73.1176 | 99.0089 | 128.8552 | 121.9504 | 133.2826 | 137.2197 | 32.5107 | -0.1795 | 13.0544 | 11.1902 | 20.4761 | 38.2457 | 29.4954 | 28.5515 | 26.0252
200 | 63.7201 | 79.7682 | 111.7852 | 152.1768 | 139.566 | 150.6096 | 153.841 | 37.0478 | -0.17901 | 17.5375 | 14.1744 | 27.4404 | 55.06 | 40.9631 | 38.9425 | 35.1221

## GWL = 4 K
IDFs are calculated using the biad-adjusted Regional Climate model MAR3.14.0 forced by ERA5 (resolution of 5 km) reanalysis over 1940-2023.
The IDF for each location is calculated taking the closest MAR pixel to the center of the commune and its 5 closest neighbours (red points on the map below).
The values are computed as a weighted (by the distance) average of those selected pixels.
The GWL (Global Warming level) represents the Global Mean Surface Temperature anomaly with 1850-1899 as reference.
The used statistical law is a General Pareto Distribution, future IDFs are computed by adding 7% of intensity per degree of Global Warming
Reference: Brajkovic et al., 2025 (https://doi.org/10.1016/j.ejrh.2025.102399); contact : josip.brajkovic@uliege.be
Units: mm (in the table)
Montana coefficients: val[mm/h]=a*duration[minutes]^(-b)
Return level [mm] | [9 empty] | 95% confidence interval half width [mm]
Return period (years) | 1h | 3h | 6h | 12h | 24h | 48h | 72h | Montana a | Montana b | 1h | 3h | 6h | 12h | 24h | 48h | 72h
2 | 24.6621 | 37.1211 | 43.4251 | 48.0013 | 51.5787 | 60.2236 | 66.3232 | 12.7811 | -0.19637 | 1.4069 | 2.0369 | 2.4334 | 2.7331 | 2.7785 | 3.0751 | 3.0637
5 | 31.848 | 46.7121 | 55.8768 | 62.8693 | 66.2699 | 76.2584 | 82.1948 | 17.2454 | -0.18799 | 2.5356 | 3.1933 | 4.2839 | 5.4532 | 5.107 | 5.4851 | 5.3937
10 | 37.693 | 53.921 | 66.0414 | 76.1315 | 78.6717 | 89.5022 | 95.2135 | 20.8375 | -0.18432 | 4.0033 | 4.4763 | 6.5598 | 9.2649 | 8.1619 | 8.5208 | 8.2125
20 | 43.916 | 61.092 | 76.9006 | 91.4365 | 92.3072 | 103.7902 | 109.1767 | 24.6415 | -0.18201 | 6.1091 | 6.1914 | 9.7922 | 15.201 | 12.7816 | 12.996 | 12.2702
25 | 46.0039 | 63.3928 | 80.5527 | 96.8506 | 96.9794 | 108.6256 | 113.8844 | 25.9169 | -0.18148 | 6.9343 | 6.8381 | 11.0587 | 17.6562 | 14.6538 | 14.785 | 13.8758
30 | 47.7414 | 65.27 | 83.5953 | 101.4647 | 100.9044 | 112.6651 | 117.8107 | 26.9789 | -0.18109 | 7.6646 | 7.4006 | 12.1805 | 19.8842 | 16.3352 | 16.3821 | 15.304
50 | 52.7652 | 70.5168 | 92.4101 | 115.3661 | 112.4383 | 124.4224 | 129.206 | 30.0573 | -0.18025 | 9.9914 | 9.1393 | 15.7614 | 27.3022 | 21.8244 | 21.5429 | 19.8934
100 | 59.9652 | 77.6073 | 105.0884 | 136.7674 | 129.4386 | 141.4666 | 145.6455 | 34.5071 | -0.1795 | 13.856 | 11.8773 | 21.7334 | 40.5941 | 31.3066 | 30.3047 | 27.6232
200 | 67.6327 | 84.6663 | 118.6492 | 161.521 | 148.1358 | 159.8576 | 163.2874 | 39.3227 | -0.17901 | 18.6144 | 15.0448 | 29.1254 | 58.4409 | 43.4784 | 41.3337 | 37.2788