## GWL = 1 K
IDFs are calculated using the biad-adjusted Regional Climate model MAR3.14.0 forced by ERA5 (resolution of 5 km) reanalysis over 1940-2023.
The IDF for each location is calculated taking the closest MAR pixel to the center of the commune and its 5 closest neighbours (red points on the map below).
The values are computed as a weighted (by the distance) average of those selected pixels.
The GWL (Global Warming level) represents the Global Mean Surface Temperature anomaly with 1850-1899 as reference.
The used statistical law is a General Pareto Distribution, future IDFs are computed by adding 7% of intensity per degree of Global Warming
Reference: Brajkovic et al., 2025 (https://doi.org/10.1016/j.ejrh.2025.102399); contact : josip.brajkovic@uliege.be
Units: mm per hour
Montana coefficients: val[mm/h]=a*duration[minutes]^(-b)
95% confidence interval half width [mm/h]
Return period (years) | 1h | 3h | 6h | 12h | 24h | 48h | 72h | Montana a | Montana b | 1h | 3h | 6h | 12h | 24h | 48h | 72h
2 | 20.7204 | 10.4425 | 6.0876 | 3.3373 | 1.7229 | 1.0246 | 0.7622 | 373.5459 | 0.70344 | 1.1104 | 0.56541 | 0.32308 | 0.17713 | 0.088052 | 0.048667 | 0.03353
5 | 26.4317 | 13.3718 | 7.7338 | 4.2677 | 2.1932 | 1.2755 | 0.9377 | 477.414 | 0.70379 | 2.0052 | 1.0105 | 0.55665 | 0.32297 | 0.16605 | 0.085209 | 0.06137
10 | 31.1257 | 15.792 | 9.0628 | 5.0487 | 2.5978 | 1.4797 | 1.085 | 562.2064 | 0.70373 | 3.1502 | 1.5695 | 0.8367 | 0.51273 | 0.27094 | 0.13053 | 0.097677
20 | 36.1739 | 18.406 | 10.469 | 5.9037 | 3.0498 | 1.6976 | 1.2461 | 652.913 | 0.70351 | 4.7955 | 2.3746 | 1.2295 | 0.79568 | 0.43166 | 0.19662 | 0.15147
25 | 37.8798 | 19.2917 | 10.9389 | 6.1958 | 3.2064 | 1.7707 | 1.3011 | 683.4623 | 0.70341 | 5.4432 | 2.6927 | 1.3824 | 0.9095 | 0.49734 | 0.22287 | 0.17302
30 | 39.3042 | 20.0321 | 11.3293 | 6.441 | 3.3386 | 1.8317 | 1.3473 | 708.9386 | 0.70332 | 6.018 | 2.9755 | 1.5175 | 1.0114 | 0.55656 | 0.24624 | 0.19229
50 | 43.4472 | 22.1899 | 12.4546 | 7.1601 | 3.7304 | 2.0081 | 1.4826 | 782.8718 | 0.70305 | 7.8595 | 3.8845 | 1.9466 | 1.3427 | 0.7513 | 0.32142 | 0.25475
100 | 49.4504 | 25.3265 | 14.0592 | 8.217 | 4.3165 | 2.2617 | 1.6813 | 889.6218 | 0.70264 | 10.9513 | 5.4186 | 2.6562 | 1.9114 | 1.0922 | 0.44809 | 0.36155
200 | 55.9307 | 28.7241 | 15.7583 | 9.376 | 4.9724 | 2.5327 | 1.8989 | 1004.455 | 0.7022 | 14.8117 | 7.3439 | 3.526 | 2.6372 | 1.5368 | 0.60625 | 0.49734

## GWL = 2 K
IDFs are calculated using the biad-adjusted Regional Climate model MAR3.14.0 forced by ERA5 (resolution of 5 km) reanalysis over 1940-2023.
The IDF for each location is calculated taking the closest MAR pixel to the center of the commune and its 5 closest neighbours (red points on the map below).
The values are computed as a weighted (by the distance) average of those selected pixels.
The GWL (Global Warming level) represents the Global Mean Surface Temperature anomaly with 1850-1899 as reference.
The used statistical law is a General Pareto Distribution, future IDFs are computed by adding 7% of intensity per degree of Global Warming
Reference: Brajkovic et al., 2025 (https://doi.org/10.1016/j.ejrh.2025.102399); contact : josip.brajkovic@uliege.be
Units: mm per hour
Montana coefficients: val[mm/h]=a*duration[minutes]^(-b)
95% confidence interval half width [mm/h]
Return period (years) | 1h | 3h | 6h | 12h | 24h | 48h | 72h | Montana a | Montana b | 1h | 3h | 6h | 12h | 24h | 48h | 72h
2 | 22.1708 | 11.1735 | 6.5137 | 3.5709 | 1.8435 | 1.0963 | 0.81555 | 399.694 | 0.70344 | 1.1881 | 0.60499 | 0.3457 | 0.18953 | 0.094216 | 0.052074 | 0.035877
5 | 28.2819 | 14.3079 | 8.2751 | 4.5664 | 2.3468 | 1.3647 | 1.0033 | 510.833 | 0.70379 | 2.1456 | 1.0812 | 0.59562 | 0.34557 | 0.17768 | 0.091174 | 0.065666
10 | 33.3045 | 16.8974 | 9.6972 | 5.4021 | 2.7796 | 1.5833 | 1.1609 | 601.561 | 0.70373 | 3.3707 | 1.6793 | 0.89526 | 0.54862 | 0.2899 | 0.13967 | 0.10451
20 | 38.7061 | 19.6944 | 11.2018 | 6.3169 | 3.2633 | 1.8164 | 1.3333 | 698.6166 | 0.70351 | 5.1311 | 2.5408 | 1.3156 | 0.85138 | 0.46188 | 0.21038 | 0.16207
25 | 40.5314 | 20.6421 | 11.7046 | 6.6295 | 3.4309 | 1.8947 | 1.3922 | 731.3056 | 0.70341 | 5.8242 | 2.8812 | 1.4792 | 0.97317 | 0.53215 | 0.23847 | 0.18513
30 | 42.0555 | 21.4343 | 12.1223 | 6.8919 | 3.5723 | 1.9599 | 1.4416 | 758.5621 | 0.70332 | 6.4392 | 3.1838 | 1.6237 | 1.0822 | 0.59552 | 0.26348 | 0.20575
50 | 46.4885 | 23.7431 | 13.3264 | 7.6613 | 3.9916 | 2.1487 | 1.5864 | 837.673 | 0.70305 | 8.4096 | 4.1565 | 2.0828 | 1.4367 | 0.8039 | 0.34392 | 0.27259
100 | 52.9119 | 27.0994 | 15.0433 | 8.7922 | 4.6187 | 2.42 | 1.799 | 951.8955 | 0.70264 | 11.7179 | 5.7979 | 2.8421 | 2.0452 | 1.1686 | 0.47946 | 0.38686
200 | 59.8459 | 30.7348 | 16.8614 | 10.0323 | 5.3205 | 2.71 | 2.0318 | 1074.7661 | 0.7022 | 15.8485 | 7.8579 | 3.7728 | 2.8218 | 1.6443 | 0.64869 | 0.53215

## GWL = 3 K
IDFs are calculated using the biad-adjusted Regional Climate model MAR3.14.0 forced by ERA5 (resolution of 5 km) reanalysis over 1940-2023.
The IDF for each location is calculated taking the closest MAR pixel to the center of the commune and its 5 closest neighbours (red points on the map below).
The values are computed as a weighted (by the distance) average of those selected pixels.
The GWL (Global Warming level) represents the Global Mean Surface Temperature anomaly with 1850-1899 as reference.
The used statistical law is a General Pareto Distribution, future IDFs are computed by adding 7% of intensity per degree of Global Warming
Reference: Brajkovic et al., 2025 (https://doi.org/10.1016/j.ejrh.2025.102399); contact : josip.brajkovic@uliege.be
Units: mm per hour
Montana coefficients: val[mm/h]=a*duration[minutes]^(-b)
95% confidence interval half width [mm/h]
Return period (years) | 1h | 3h | 6h | 12h | 24h | 48h | 72h | Montana a | Montana b | 1h | 3h | 6h | 12h | 24h | 48h | 72h
2 | 23.6212 | 11.9045 | 6.9398 | 3.8045 | 1.9641 | 1.168 | 0.86891 | 425.8424 | 0.70344 | 1.2658 | 0.64456 | 0.36831 | 0.20193 | 0.10038 | 0.055481 | 0.038224
5 | 30.1321 | 15.2439 | 8.8165 | 4.8652 | 2.5003 | 1.454 | 1.069 | 544.2522 | 0.70379 | 2.2859 | 1.152 | 0.63458 | 0.36818 | 0.1893 | 0.097139 | 0.069961
10 | 35.4833 | 18.0028 | 10.3316 | 5.7555 | 2.9614 | 1.6869 | 1.2369 | 640.9155 | 0.70373 | 3.5912 | 1.7892 | 0.95383 | 0.58451 | 0.30887 | 0.1488 | 0.11135
20 | 41.2383 | 20.9828 | 11.9347 | 6.7302 | 3.4768 | 1.9352 | 1.4205 | 744.3191 | 0.70351 | 5.4668 | 2.707 | 1.4017 | 0.90707 | 0.49209 | 0.22414 | 0.17267
25 | 43.183 | 21.9925 | 12.4703 | 7.0632 | 3.6554 | 2.0186 | 1.4833 | 779.1485 | 0.70341 | 6.2052 | 3.0697 | 1.576 | 1.0368 | 0.56697 | 0.25407 | 0.19724
30 | 44.8068 | 22.8365 | 12.9154 | 7.3427 | 3.8061 | 2.0881 | 1.5359 | 808.1897 | 0.70332 | 6.8605 | 3.3921 | 1.73 | 1.153 | 0.63448 | 0.28072 | 0.21921
50 | 49.5298 | 25.2964 | 14.1982 | 8.1625 | 4.2527 | 2.2892 | 1.6902 | 892.4742 | 0.70305 | 8.9598 | 4.4284 | 2.2191 | 1.5307 | 0.85649 | 0.36642 | 0.29042
100 | 56.3734 | 28.8722 | 16.0275 | 9.3674 | 4.9209 | 2.5783 | 1.9167 | 1014.1692 | 0.70264 | 12.4845 | 6.1772 | 3.028 | 2.179 | 1.2451 | 0.51082 | 0.41217
200 | 63.761 | 32.7455 | 17.9645 | 10.6887 | 5.6685 | 2.8873 | 2.1648 | 1145.0782 | 0.7022 | 16.8853 | 8.372 | 4.0196 | 3.0064 | 1.7519 | 0.69112 | 0.56696

## GWL = 4 K
IDFs are calculated using the biad-adjusted Regional Climate model MAR3.14.0 forced by ERA5 (resolution of 5 km) reanalysis over 1940-2023.
The IDF for each location is calculated taking the closest MAR pixel to the center of the commune and its 5 closest neighbours (red points on the map below).
The values are computed as a weighted (by the distance) average of those selected pixels.
The GWL (Global Warming level) represents the Global Mean Surface Temperature anomaly with 1850-1899 as reference.
The used statistical law is a General Pareto Distribution, future IDFs are computed by adding 7% of intensity per degree of Global Warming
Reference: Brajkovic et al., 2025 (https://doi.org/10.1016/j.ejrh.2025.102399); contact : josip.brajkovic@uliege.be
Units: mm per hour
Montana coefficients: val[mm/h]=a*duration[minutes]^(-b)
95% confidence interval half width [mm/h]
Return period (years) | 1h | 3h | 6h | 12h | 24h | 48h | 72h | Montana a | Montana b | 1h | 3h | 6h | 12h | 24h | 48h | 72h
2 | 25.0717 | 12.6355 | 7.3659 | 4.0381 | 2.0847 | 1.2397 | 0.92226 | 451.9896 | 0.70344 | 1.3436 | 0.68414 | 0.39093 | 0.21433 | 0.10654 | 0.058888 | 0.040571
5 | 31.9823 | 16.1799 | 9.3579 | 5.1639 | 2.6538 | 1.5433 | 1.1346 | 577.6713 | 0.70379 | 2.4263 | 1.2227 | 0.67355 | 0.39079 | 0.20092 | 0.1031 | 0.074257
10 | 37.6621 | 19.1083 | 10.966 | 6.1089 | 3.1433 | 1.7905 | 1.3128 | 680.2696 | 0.70373 | 3.8117 | 1.899 | 1.0124 | 0.6204 | 0.32783 | 0.15794 | 0.11819
20 | 43.7705 | 22.2712 | 12.6675 | 7.1434 | 3.6903 | 2.054 | 1.5078 | 790.0241 | 0.70351 | 5.8025 | 2.8732 | 1.4877 | 0.96277 | 0.52231 | 0.23791 | 0.18328
25 | 45.8346 | 23.3429 | 13.2361 | 7.4969 | 3.8798 | 2.1426 | 1.5743 | 826.9911 | 0.70341 | 6.5862 | 3.2581 | 1.6728 | 1.1005 | 0.60178 | 0.26967 | 0.20935
30 | 47.558 | 24.2388 | 13.7084 | 7.7936 | 4.0398 | 2.2163 | 1.6302 | 857.8155 | 0.70332 | 7.2817 | 3.6004 | 1.8362 | 1.2238 | 0.67344 | 0.29795 | 0.23267
50 | 52.5711 | 26.8497 | 15.07 | 8.6637 | 4.5138 | 2.4298 | 1.794 | 947.2754 | 0.70305 | 9.51 | 4.7003 | 2.3554 | 1.6247 | 0.90908 | 0.38892 | 0.30825
100 | 59.8349 | 30.6451 | 17.0116 | 9.9426 | 5.223 | 2.7366 | 2.0344 | 1076.4428 | 0.70264 | 13.2511 | 6.5565 | 3.214 | 2.3128 | 1.3215 | 0.54219 | 0.43748
200 | 67.6762 | 34.7562 | 19.0676 | 11.345 | 6.0166 | 3.0646 | 2.2977 | 1215.3904 | 0.7022 | 17.9221 | 8.8861 | 4.2664 | 3.1911 | 1.8595 | 0.73356 | 0.60178