## GWL = 1 K
IDFs are calculated using the biad-adjusted Regional Climate model MAR3.14.0 forced by ERA5 (resolution of 5 km) reanalysis over 1940-2023.
The IDF for each location is calculated taking the closest MAR pixel to the center of the commune and its 5 closest neighbours (red points on the map below).
The values are computed as a weighted (by the distance) average of those selected pixels.
The GWL (Global Warming level) represents the Global Mean Surface Temperature anomaly with 1850-1899 as reference.
The used statistical law is a General Pareto Distribution, future IDFs are computed by adding 7% of intensity per degree of Global Warming
Reference: Brajkovic et al., 2025 (https://doi.org/10.1016/j.ejrh.2025.102399); contact : josip.brajkovic@uliege.be
Units: mm (in the table)
Montana coefficients: val[mm/h]=a*duration[minutes]^(-b)
Return level [mm] | [9 empty] | 95% confidence interval half width [mm]
Return period (years) | 1h | 3h | 6h | 12h | 24h | 48h | 72h | Montana a | Montana b | 1h | 3h | 6h | 12h | 24h | 48h | 72h
2 | 20.4805 | 30.2846 | 34.9021 | 39.0408 | 40.5348 | 47.3377 | 52.2861 | 11.0703 | -0.18464 | 1.168 | 1.4847 | 1.6328 | 1.8936 | 2.4097 | 2.1819 | 2.2621
5 | 26.52 | 37.313 | 42.6914 | 48.1886 | 49.9147 | 58.5474 | 64.063 | 14.1201 | -0.17994 | 2.1099 | 2.1913 | 2.4629 | 2.9457 | 3.8251 | 3.7471 | 4.0061
10 | 31.5205 | 42.3359 | 48.3116 | 54.9642 | 56.9495 | 67.5549 | 73.7711 | 16.1365 | -0.18046 | 3.3062 | 2.9957 | 3.4577 | 4.3014 | 4.9921 | 5.5564 | 6.1384
20 | 36.9328 | 47.1222 | 53.7082 | 61.6228 | 63.9334 | 77.0465 | 84.2272 | 17.8987 | -0.18327 | 5.029 | 4.0829 | 4.8123 | 6.2577 | 6.2849 | 8.1168 | 9.2295
25 | 38.7692 | 48.6151 | 55.3995 | 63.7426 | 66.1711 | 80.2097 | 87.762 | 18.4124 | -0.18454 | 5.7091 | 4.4914 | 5.3216 | 7.0148 | 6.7298 | 9.122 | 10.4571
30 | 40.3053 | 49.8181 | 56.7651 | 65.4662 | 67.9956 | 82.8343 | 90.7135 | 18.8129 | -0.18571 | 6.3136 | 4.8454 | 5.7629 | 7.6784 | 7.1037 | 10.0132 | 11.5505
50 | 44.7875 | 53.1101 | 60.5147 | 70.2563 | 73.0896 | 90.3851 | 99.2971 | 19.8442 | -0.18947 | 8.2553 | 5.9288 | 7.1141 | 9.748 | 8.2002 | 12.8596 | 15.0727
100 | 51.3165 | 57.3996 | 65.4273 | 76.6676 | 79.9602 | 101.1135 | 111.7227 | 21.0338 | -0.19562 | 11.5306 | 7.5981 | 9.1988 | 13.0369 | 9.7992 | 17.6017 | 21.0272
200 | 58.4066 | 61.4953 | 70.1457 | 82.9826 | 86.7839 | 112.4278 | 125.1084 | 21.9896 | -0.20279 | 15.6414 | 9.4722 | 11.545 | 16.8585 | 11.5191 | 23.4466 | 28.4947

## GWL = 2 K
IDFs are calculated using the biad-adjusted Regional Climate model MAR3.14.0 forced by ERA5 (resolution of 5 km) reanalysis over 1940-2023.
The IDF for each location is calculated taking the closest MAR pixel to the center of the commune and its 5 closest neighbours (red points on the map below).
The values are computed as a weighted (by the distance) average of those selected pixels.
The GWL (Global Warming level) represents the Global Mean Surface Temperature anomaly with 1850-1899 as reference.
The used statistical law is a General Pareto Distribution, future IDFs are computed by adding 7% of intensity per degree of Global Warming
Reference: Brajkovic et al., 2025 (https://doi.org/10.1016/j.ejrh.2025.102399); contact : josip.brajkovic@uliege.be
Units: mm (in the table)
Montana coefficients: val[mm/h]=a*duration[minutes]^(-b)
Return level [mm] | [9 empty] | 95% confidence interval half width [mm]
Return period (years) | 1h | 3h | 6h | 12h | 24h | 48h | 72h | Montana a | Montana b | 1h | 3h | 6h | 12h | 24h | 48h | 72h
2 | 21.9141 | 32.4046 | 37.3452 | 41.7737 | 43.3723 | 50.6513 | 55.9462 | 11.8452 | -0.18464 | 1.2497 | 1.5887 | 1.7471 | 2.0262 | 2.5784 | 2.3347 | 2.4205
5 | 28.3764 | 39.925 | 45.6798 | 51.5618 | 53.4087 | 62.6458 | 68.5474 | 15.1085 | -0.17994 | 2.2576 | 2.3447 | 2.6353 | 3.1519 | 4.0929 | 4.0094 | 4.2866
10 | 33.727 | 45.2994 | 51.6934 | 58.8117 | 60.936 | 72.2838 | 78.9351 | 17.2661 | -0.18046 | 3.5376 | 3.2054 | 3.6998 | 4.6025 | 5.3416 | 5.9454 | 6.5681
20 | 39.5181 | 50.4208 | 57.4678 | 65.9364 | 68.4087 | 82.4397 | 90.1231 | 19.1516 | -0.18327 | 5.381 | 4.3687 | 5.1492 | 6.6958 | 6.7249 | 8.6849 | 9.8756
25 | 41.483 | 52.0182 | 59.2774 | 68.2046 | 70.8031 | 85.8244 | 93.9053 | 19.7012 | -0.18454 | 6.1088 | 4.8058 | 5.6941 | 7.5059 | 7.2009 | 9.7606 | 11.1891
30 | 43.1267 | 53.3053 | 60.7386 | 70.0488 | 72.7553 | 88.6328 | 97.0634 | 20.1298 | -0.18571 | 6.7556 | 5.1846 | 6.1663 | 8.2159 | 7.601 | 10.7141 | 12.3591
50 | 47.9226 | 56.8278 | 64.7507 | 75.1743 | 78.2059 | 96.712 | 106.2479 | 21.2332 | -0.18947 | 8.8332 | 6.3438 | 7.6121 | 10.4303 | 8.7742 | 13.7598 | 16.1278
100 | 54.9087 | 61.4176 | 70.0073 | 82.0344 | 85.5574 | 108.1914 | 119.5433 | 22.5062 | -0.19562 | 12.3377 | 8.13 | 9.8427 | 13.9495 | 10.4851 | 18.8338 | 22.4991
200 | 62.495 | 65.7999 | 75.0559 | 88.7914 | 92.8587 | 120.2977 | 133.866 | 23.5289 | -0.20279 | 16.7362 | 10.1353 | 12.3532 | 18.0386 | 12.3255 | 25.0878 | 30.4893

## GWL = 3 K
IDFs are calculated using the biad-adjusted Regional Climate model MAR3.14.0 forced by ERA5 (resolution of 5 km) reanalysis over 1940-2023.
The IDF for each location is calculated taking the closest MAR pixel to the center of the commune and its 5 closest neighbours (red points on the map below).
The values are computed as a weighted (by the distance) average of those selected pixels.
The GWL (Global Warming level) represents the Global Mean Surface Temperature anomaly with 1850-1899 as reference.
The used statistical law is a General Pareto Distribution, future IDFs are computed by adding 7% of intensity per degree of Global Warming
Reference: Brajkovic et al., 2025 (https://doi.org/10.1016/j.ejrh.2025.102399); contact : josip.brajkovic@uliege.be
Units: mm (in the table)
Montana coefficients: val[mm/h]=a*duration[minutes]^(-b)
Return level [mm] | [9 empty] | 95% confidence interval half width [mm]
Return period (years) | 1h | 3h | 6h | 12h | 24h | 48h | 72h | Montana a | Montana b | 1h | 3h | 6h | 12h | 24h | 48h | 72h
2 | 23.3477 | 34.5245 | 39.7884 | 44.5065 | 46.2097 | 53.965 | 59.6062 | 12.6201 | -0.18464 | 1.3315 | 1.6926 | 1.8613 | 2.1588 | 2.7471 | 2.4874 | 2.5788
5 | 30.2328 | 42.5369 | 48.6681 | 54.935 | 56.9027 | 66.7441 | 73.0318 | 16.0969 | -0.17994 | 2.4053 | 2.4981 | 2.8077 | 3.3581 | 4.3607 | 4.2717 | 4.567
10 | 35.9334 | 48.2629 | 55.0752 | 62.6592 | 64.9224 | 77.0126 | 84.0991 | 18.3956 | -0.18046 | 3.7691 | 3.4151 | 3.9418 | 4.9036 | 5.691 | 6.3343 | 6.9977
20 | 42.1033 | 53.7193 | 61.2273 | 70.25 | 72.8841 | 87.833 | 96.019 | 20.4045 | -0.18327 | 5.7331 | 4.6545 | 5.486 | 7.1338 | 7.1648 | 9.2531 | 10.5216
25 | 44.1968 | 55.4212 | 63.1554 | 72.6666 | 75.4351 | 91.4391 | 100.0486 | 20.9901 | -0.18454 | 6.5084 | 5.1202 | 6.0667 | 7.9969 | 7.672 | 10.3991 | 11.9211
30 | 45.9481 | 56.7926 | 64.7122 | 74.6315 | 77.515 | 94.4312 | 103.4134 | 21.4467 | -0.18571 | 7.1975 | 5.5237 | 6.5697 | 8.7533 | 8.0983 | 11.415 | 13.1676
50 | 51.0577 | 60.5456 | 68.9868 | 80.0922 | 83.3222 | 103.039 | 113.1987 | 22.6223 | -0.18947 | 9.4111 | 6.7588 | 8.11 | 11.1127 | 9.3482 | 14.66 | 17.1829
100 | 58.5009 | 65.4355 | 74.5872 | 87.4011 | 91.1546 | 115.2694 | 127.3639 | 23.9785 | -0.19562 | 13.1449 | 8.6619 | 10.4866 | 14.8621 | 11.1711 | 20.0659 | 23.971
200 | 66.5835 | 70.1046 | 79.9661 | 94.6002 | 98.9336 | 128.1677 | 142.6236 | 25.0682 | -0.20279 | 17.8311 | 10.7983 | 13.1613 | 19.2187 | 13.1318 | 26.7291 | 32.4839

## GWL = 4 K
IDFs are calculated using the biad-adjusted Regional Climate model MAR3.14.0 forced by ERA5 (resolution of 5 km) reanalysis over 1940-2023.
The IDF for each location is calculated taking the closest MAR pixel to the center of the commune and its 5 closest neighbours (red points on the map below).
The values are computed as a weighted (by the distance) average of those selected pixels.
The GWL (Global Warming level) represents the Global Mean Surface Temperature anomaly with 1850-1899 as reference.
The used statistical law is a General Pareto Distribution, future IDFs are computed by adding 7% of intensity per degree of Global Warming
Reference: Brajkovic et al., 2025 (https://doi.org/10.1016/j.ejrh.2025.102399); contact : josip.brajkovic@uliege.be
Units: mm (in the table)
Montana coefficients: val[mm/h]=a*duration[minutes]^(-b)
Return level [mm] | [9 empty] | 95% confidence interval half width [mm]
Return period (years) | 1h | 3h | 6h | 12h | 24h | 48h | 72h | Montana a | Montana b | 1h | 3h | 6h | 12h | 24h | 48h | 72h
2 | 24.7814 | 36.6444 | 42.2315 | 47.2394 | 49.0471 | 57.2786 | 63.2662 | 13.395 | -0.18464 | 1.4133 | 1.7965 | 1.9756 | 2.2913 | 2.9158 | 2.6401 | 2.7372
5 | 32.0892 | 45.1488 | 51.6565 | 58.3082 | 60.3968 | 70.8424 | 77.5162 | 17.0853 | -0.17994 | 2.553 | 2.6514 | 2.9801 | 3.5642 | 4.6284 | 4.534 | 4.8474
10 | 38.1399 | 51.2264 | 58.457 | 66.5067 | 68.9089 | 81.7415 | 89.2631 | 19.5252 | -0.18046 | 4.0005 | 3.6248 | 4.1839 | 5.2047 | 6.0405 | 6.7232 | 7.4274
20 | 44.6886 | 57.0179 | 64.9869 | 74.5636 | 77.3594 | 93.2262 | 101.9149 | 21.6574 | -0.18327 | 6.0851 | 4.9403 | 5.8229 | 7.5719 | 7.6048 | 9.8213 | 11.1677
25 | 46.9107 | 58.8243 | 67.0334 | 77.1286 | 80.067 | 97.0537 | 106.192 | 22.279 | -0.18454 | 6.9081 | 5.4346 | 6.4392 | 8.4879 | 8.1431 | 11.0377 | 12.6531
30 | 48.7694 | 60.2799 | 68.6858 | 79.2141 | 82.2747 | 100.2296 | 109.7633 | 22.7636 | -0.18571 | 7.6395 | 5.8629 | 6.9731 | 9.2908 | 8.5955 | 12.1159 | 13.9761
50 | 54.1928 | 64.2633 | 73.2228 | 85.0101 | 88.4385 | 109.366 | 120.1494 | 24.0114 | -0.18947 | 9.9889 | 7.1738 | 8.608 | 11.7951 | 9.9222 | 15.5601 | 18.238
100 | 62.093 | 69.4535 | 79.1671 | 92.7678 | 96.7518 | 122.3473 | 135.1845 | 25.4509 | -0.19562 | 13.952 | 9.1938 | 11.1305 | 15.7746 | 11.857 | 21.298 | 25.4429
200 | 70.672 | 74.4093 | 84.8763 | 100.409 | 105.0085 | 136.0376 | 151.3812 | 26.6074 | -0.20279 | 18.926 | 11.4614 | 13.9695 | 20.3988 | 13.9381 | 28.3704 | 34.4786