## GWL = 1 K
IDFs are calculated using the biad-adjusted Regional Climate model MAR3.14.0 forced by ERA5 (resolution of 5 km) reanalysis over 1940-2023.
The IDF for each location is calculated taking the closest MAR pixel to the center of the commune and its 5 closest neighbours (red points on the map below).
The values are computed as a weighted (by the distance) average of those selected pixels.
The GWL (Global Warming level) represents the Global Mean Surface Temperature anomaly with 1850-1899 as reference.
The used statistical law is a General Pareto Distribution, future IDFs are computed by adding 7% of intensity per degree of Global Warming
Reference: Brajkovic et al., 2025 (https://doi.org/10.1016/j.ejrh.2025.102399); contact : josip.brajkovic@uliege.be
Units: mm (in the table)
Montana coefficients: val[mm/h]=a*duration[minutes]^(-b)
Return level [mm] | [9 empty] | 95% confidence interval half width [mm]
Return period (years) | 1h | 3h | 6h | 12h | 24h | 48h | 72h | Montana a | Montana b | 1h | 3h | 6h | 12h | 24h | 48h | 72h
2 | 24.6038 | 36.8286 | 44.221 | 50.9297 | 53.4918 | 67.3155 | 77.1921 | 10.2166 | -0.2386 | 1.2771 | 1.8486 | 2.0408 | 2.2841 | 2.2034 | 3.0458 | 3.073
5 | 31.0717 | 45.7733 | 54.6213 | 62.7314 | 64.6696 | 81.3175 | 92.0982 | 13.6205 | -0.22569 | 2.21 | 3.2154 | 3.5914 | 4.1358 | 3.8124 | 5.026 | 4.8114
10 | 36.2312 | 53.0172 | 63.0199 | 72.4665 | 73.6212 | 92.1632 | 103.1907 | 16.6788 | -0.21561 | 3.3778 | 4.8971 | 5.5469 | 6.6065 | 6.0435 | 7.4694 | 6.9402
20 | 41.6332 | 60.7105 | 71.9116 | 82.9587 | 83.0356 | 103.2452 | 114.1294 | 20.2061 | -0.20544 | 5.0241 | 7.2668 | 8.3216 | 10.255 | 9.4031 | 10.935 | 9.947
25 | 43.4258 | 63.2891 | 74.8848 | 86.5073 | 86.1704 | 106.8659 | 117.6188 | 21.4499 | -0.20217 | 5.663 | 8.1902 | 9.4041 | 11.7073 | 10.744 | 12.279 | 11.1036
30 | 44.9104 | 65.4343 | 77.3555 | 89.4711 | 88.7708 | 109.844 | 120.4583 | 22.5074 | -0.1995 | 6.2261 | 9.0063 | 10.3605 | 13.001 | 11.9375 | 13.4616 | 12.1156
50 | 49.1672 | 71.6354 | 84.4828 | 98.0938 | 96.2498 | 118.2864 | 128.3599 | 25.6772 | -0.19205 | 8.0063 | 11.6024 | 13.3997 | 17.1659 | 15.7681 | 17.1869 | 15.266
100 | 55.1804 | 80.5245 | 94.6597 | 110.5852 | 106.876 | 129.984 | 138.9559 | 30.5 | -0.18204 | 10.9242 | 15.9127 | 18.4279 | 24.1976 | 22.1814 | 23.2438 | 20.2614
200 | 61.4793 | 90.0027 | 105.4573 | 124.0541 | 118.0895 | 141.9776 | 149.4102 | 35.9797 | -0.17219 | 14.4619 | 21.2302 | 24.5952 | 33.0044 | 30.1158 | 30.5104 | 26.0549

## GWL = 2 K
IDFs are calculated using the biad-adjusted Regional Climate model MAR3.14.0 forced by ERA5 (resolution of 5 km) reanalysis over 1940-2023.
The IDF for each location is calculated taking the closest MAR pixel to the center of the commune and its 5 closest neighbours (red points on the map below).
The values are computed as a weighted (by the distance) average of those selected pixels.
The GWL (Global Warming level) represents the Global Mean Surface Temperature anomaly with 1850-1899 as reference.
The used statistical law is a General Pareto Distribution, future IDFs are computed by adding 7% of intensity per degree of Global Warming
Reference: Brajkovic et al., 2025 (https://doi.org/10.1016/j.ejrh.2025.102399); contact : josip.brajkovic@uliege.be
Units: mm (in the table)
Montana coefficients: val[mm/h]=a*duration[minutes]^(-b)
Return level [mm] | [9 empty] | 95% confidence interval half width [mm]
Return period (years) | 1h | 3h | 6h | 12h | 24h | 48h | 72h | Montana a | Montana b | 1h | 3h | 6h | 12h | 24h | 48h | 72h
2 | 26.3261 | 39.4066 | 47.3164 | 54.4948 | 57.2363 | 72.0276 | 82.5955 | 10.9317 | -0.2386 | 1.3665 | 1.9781 | 2.1837 | 2.444 | 2.3576 | 3.259 | 3.2882
5 | 33.2468 | 48.9774 | 58.4448 | 67.1226 | 69.1964 | 87.0098 | 98.545 | 14.574 | -0.22569 | 2.3647 | 3.4405 | 3.8428 | 4.4254 | 4.0793 | 5.3778 | 5.1482
10 | 38.7674 | 56.7284 | 67.4313 | 77.5392 | 78.7747 | 98.6147 | 110.414 | 17.8463 | -0.21561 | 3.6142 | 5.2399 | 5.9352 | 7.069 | 6.4665 | 7.9922 | 7.426
20 | 44.5475 | 64.9603 | 76.9454 | 88.7658 | 88.8481 | 110.4724 | 122.1184 | 21.6206 | -0.20544 | 5.3757 | 7.7755 | 8.9041 | 10.9729 | 10.0613 | 11.7004 | 10.6433
25 | 46.4656 | 67.7193 | 80.1267 | 92.5628 | 92.2024 | 114.3465 | 125.8521 | 22.9514 | -0.20217 | 6.0594 | 8.7636 | 10.0623 | 12.5268 | 11.4961 | 13.1386 | 11.8808
30 | 48.0541 | 70.0147 | 82.7704 | 95.7341 | 94.9848 | 117.5331 | 128.8904 | 24.0829 | -0.1995 | 6.6619 | 9.6368 | 11.0857 | 13.911 | 12.7732 | 14.4039 | 12.9637
50 | 52.6089 | 76.6499 | 90.3966 | 104.9603 | 102.9873 | 126.5665 | 137.3451 | 27.4746 | -0.19205 | 8.5668 | 12.4146 | 14.3377 | 18.3675 | 16.8719 | 18.39 | 16.3347
100 | 59.043 | 86.1612 | 101.2859 | 118.3261 | 114.3573 | 139.0829 | 148.6828 | 32.635 | -0.18204 | 11.6889 | 17.0266 | 19.7178 | 25.8915 | 23.7341 | 24.8708 | 21.6797
200 | 65.7828 | 96.3029 | 112.8393 | 132.7379 | 126.3558 | 151.916 | 159.869 | 38.4983 | -0.17219 | 15.4742 | 22.7163 | 26.3169 | 35.3147 | 32.2239 | 32.6461 | 27.8788

## GWL = 3 K
IDFs are calculated using the biad-adjusted Regional Climate model MAR3.14.0 forced by ERA5 (resolution of 5 km) reanalysis over 1940-2023.
The IDF for each location is calculated taking the closest MAR pixel to the center of the commune and its 5 closest neighbours (red points on the map below).
The values are computed as a weighted (by the distance) average of those selected pixels.
The GWL (Global Warming level) represents the Global Mean Surface Temperature anomaly with 1850-1899 as reference.
The used statistical law is a General Pareto Distribution, future IDFs are computed by adding 7% of intensity per degree of Global Warming
Reference: Brajkovic et al., 2025 (https://doi.org/10.1016/j.ejrh.2025.102399); contact : josip.brajkovic@uliege.be
Units: mm (in the table)
Montana coefficients: val[mm/h]=a*duration[minutes]^(-b)
Return level [mm] | [9 empty] | 95% confidence interval half width [mm]
Return period (years) | 1h | 3h | 6h | 12h | 24h | 48h | 72h | Montana a | Montana b | 1h | 3h | 6h | 12h | 24h | 48h | 72h
2 | 28.0483 | 41.9846 | 50.4119 | 58.0599 | 60.9807 | 76.7397 | 87.999 | 11.6469 | -0.2386 | 1.4559 | 2.1075 | 2.3266 | 2.6039 | 2.5119 | 3.4722 | 3.5033
5 | 35.4218 | 52.1816 | 62.2683 | 71.5138 | 73.7233 | 92.702 | 104.9919 | 15.5274 | -0.22569 | 2.5194 | 3.6655 | 4.0942 | 4.7149 | 4.3462 | 5.7296 | 5.485
10 | 41.3036 | 60.4396 | 71.8426 | 82.6119 | 83.9282 | 105.0661 | 117.6374 | 19.0139 | -0.21561 | 3.8506 | 5.5827 | 6.3235 | 7.5314 | 6.8895 | 8.5151 | 7.9118
20 | 47.4618 | 69.21 | 81.9792 | 94.5729 | 94.6606 | 117.6995 | 130.1075 | 23.035 | -0.20544 | 5.7274 | 8.2842 | 9.4866 | 11.6907 | 10.7196 | 12.4659 | 11.3396
25 | 49.5054 | 72.1495 | 85.3686 | 98.6183 | 98.2343 | 121.8271 | 134.0854 | 24.4529 | -0.20217 | 6.4558 | 9.3369 | 10.7206 | 13.3464 | 12.2482 | 13.9981 | 12.6581
30 | 51.1978 | 74.5951 | 88.1853 | 101.997 | 101.1987 | 125.2222 | 137.3225 | 25.6584 | -0.1995 | 7.0977 | 10.2672 | 11.8109 | 14.8211 | 13.6088 | 15.3462 | 13.8118
50 | 56.0506 | 81.6644 | 96.3104 | 111.8269 | 109.7248 | 134.8465 | 146.3303 | 29.272 | -0.19205 | 9.1272 | 13.2268 | 15.2757 | 19.5691 | 17.9756 | 19.5931 | 17.4033
100 | 62.9057 | 91.798 | 107.9121 | 126.0671 | 121.8386 | 148.1818 | 158.4097 | 34.77 | -0.18204 | 12.4536 | 18.1405 | 21.0078 | 27.5853 | 25.2868 | 26.4979 | 23.098
200 | 70.0864 | 102.6031 | 120.2213 | 141.4217 | 134.6221 | 161.8544 | 170.3277 | 41.0169 | -0.17219 | 16.4865 | 24.2024 | 28.0386 | 37.625 | 34.332 | 34.7819 | 29.7026

## GWL = 4 K
IDFs are calculated using the biad-adjusted Regional Climate model MAR3.14.0 forced by ERA5 (resolution of 5 km) reanalysis over 1940-2023.
The IDF for each location is calculated taking the closest MAR pixel to the center of the commune and its 5 closest neighbours (red points on the map below).
The values are computed as a weighted (by the distance) average of those selected pixels.
The GWL (Global Warming level) represents the Global Mean Surface Temperature anomaly with 1850-1899 as reference.
The used statistical law is a General Pareto Distribution, future IDFs are computed by adding 7% of intensity per degree of Global Warming
Reference: Brajkovic et al., 2025 (https://doi.org/10.1016/j.ejrh.2025.102399); contact : josip.brajkovic@uliege.be
Units: mm (in the table)
Montana coefficients: val[mm/h]=a*duration[minutes]^(-b)
Return level [mm] | [9 empty] | 95% confidence interval half width [mm]
Return period (years) | 1h | 3h | 6h | 12h | 24h | 48h | 72h | Montana a | Montana b | 1h | 3h | 6h | 12h | 24h | 48h | 72h
2 | 29.7706 | 44.5626 | 53.5074 | 61.625 | 64.7251 | 81.4517 | 93.4024 | 12.362 | -0.2386 | 1.5453 | 2.2369 | 2.4694 | 2.7638 | 2.6661 | 3.6854 | 3.7184
5 | 37.5968 | 55.3857 | 66.0918 | 75.905 | 78.2502 | 98.3942 | 111.4388 | 16.4808 | -0.22569 | 2.6741 | 3.8906 | 4.3456 | 5.0044 | 4.613 | 6.0815 | 5.8217
10 | 43.8398 | 64.1508 | 76.254 | 87.6845 | 89.0817 | 111.5175 | 124.8607 | 20.1814 | -0.21561 | 4.0871 | 5.9255 | 6.7117 | 7.9939 | 7.3126 | 9.0379 | 8.3976
20 | 50.3761 | 73.4598 | 87.013 | 100.38 | 100.4731 | 124.9267 | 138.0966 | 24.4494 | -0.20544 | 6.0791 | 8.7928 | 10.0691 | 12.4086 | 11.3778 | 13.2313 | 12.0359
25 | 52.5452 | 76.5798 | 90.6106 | 104.6738 | 104.2662 | 129.3077 | 142.3187 | 25.9543 | -0.20217 | 6.8523 | 9.9102 | 11.3789 | 14.1659 | 13.0003 | 14.8576 | 13.4354
30 | 54.3416 | 79.1755 | 93.6001 | 108.26 | 107.4127 | 132.9113 | 145.7546 | 27.2339 | -0.1995 | 7.5335 | 10.8976 | 12.5362 | 15.7312 | 14.4444 | 16.2885 | 14.6599
50 | 59.4923 | 86.6788 | 102.2242 | 118.6934 | 116.4623 | 143.1266 | 155.3155 | 31.0695 | -0.19205 | 9.6877 | 14.039 | 16.2136 | 20.7707 | 19.0794 | 20.7962 | 18.4719
100 | 66.7683 | 97.4347 | 114.5383 | 133.8081 | 129.3199 | 157.2807 | 168.1366 | 36.905 | -0.18204 | 13.2183 | 19.2544 | 22.2977 | 29.2791 | 26.8395 | 28.125 | 24.5163
200 | 74.3899 | 108.9032 | 127.6033 | 150.1054 | 142.8883 | 171.7928 | 180.7864 | 43.5355 | -0.17219 | 17.4989 | 25.6886 | 29.7602 | 39.9353 | 36.4401 | 36.9176 | 31.5265