## GWL = 1 K
IDFs are calculated using the biad-adjusted Regional Climate model MAR3.14.0 forced by ERA5 (resolution of 5 km) reanalysis over 1940-2023.
The IDF for each location is calculated taking the closest MAR pixel to the center of the commune and its 5 closest neighbours (red points on the map below).
The values are computed as a weighted (by the distance) average of those selected pixels.
The GWL (Global Warming level) represents the Global Mean Surface Temperature anomaly with 1850-1899 as reference.
The used statistical law is a General Pareto Distribution, future IDFs are computed by adding 7% of intensity per degree of Global Warming
Reference: Brajkovic et al., 2025 (https://doi.org/10.1016/j.ejrh.2025.102399); contact : josip.brajkovic@uliege.be
Units: mm per hour
Montana coefficients: val[mm/h]=a*duration[minutes]^(-b)
95% confidence interval half width [mm/h]
Return period (years) | 1h | 3h | 6h | 12h | 24h | 48h | 72h | Montana a | Montana b | 1h | 3h | 6h | 12h | 24h | 48h | 72h
2 | 21.2217 | 10.6169 | 6.0772 | 3.3804 | 1.7587 | 1.0231 | 0.74632 | 393.7064 | 0.71055 | 1.2008 | 0.69711 | 0.34298 | 0.19939 | 0.099324 | 0.053363 | 0.035919
5 | 27.3321 | 13.5401 | 7.8123 | 4.4385 | 2.2924 | 1.3051 | 0.93842 | 508.4156 | 0.71145 | 2.0895 | 1.074 | 0.58646 | 0.37404 | 0.18807 | 0.098231 | 0.067909
10 | 32.2602 | 15.7722 | 9.1992 | 5.3436 | 2.7528 | 1.5434 | 1.1042 | 601.9172 | 0.71254 | 3.183 | 1.4046 | 0.88016 | 0.60585 | 0.30527 | 0.1559 | 0.10962
20 | 37.4703 | 18.0224 | 10.6542 | 6.3501 | 3.2686 | 1.8056 | 1.2901 | 701.4009 | 0.71376 | 4.7229 | 1.7859 | 1.2935 | 0.95651 | 0.48495 | 0.24226 | 0.17251
25 | 39.2105 | 18.7507 | 11.1378 | 6.6976 | 3.4475 | 1.8954 | 1.3546 | 734.7248 | 0.71416 | 5.322 | 1.9201 | 1.4544 | 1.0988 | 0.55855 | 0.27714 | 0.19808
30 | 40.6558 | 19.3471 | 11.5385 | 6.9905 | 3.5987 | 1.971 | 1.4091 | 762.4262 | 0.71448 | 5.8509 | 2.0341 | 1.5964 | 1.2268 | 0.62499 | 0.30845 | 0.22109
50 | 44.8213 | 21.0252 | 12.6891 | 7.8562 | 4.0473 | 2.193 | 1.5708 | 842.3262 | 0.71538 | 7.5292 | 2.3741 | 2.0469 | 1.6456 | 0.84396 | 0.41055 | 0.29665
100 | 50.7579 | 23.3182 | 14.3182 | 9.1449 | 4.7197 | 2.5206 | 1.8134 | 956.1672 | 0.7165 | 10.2989 | 2.8848 | 2.7896 | 2.3732 | 1.2285 | 0.58677 | 0.42868
200 | 57.0415 | 25.6302 | 16.0298 | 10.5787 | 5.474 | 2.8813 | 2.0855 | 1076.2647 | 0.71746 | 13.6863 | 3.4532 | 3.6957 | 3.3146 | 1.7318 | 0.81294 | 0.6008

## GWL = 2 K
IDFs are calculated using the biad-adjusted Regional Climate model MAR3.14.0 forced by ERA5 (resolution of 5 km) reanalysis over 1940-2023.
The IDF for each location is calculated taking the closest MAR pixel to the center of the commune and its 5 closest neighbours (red points on the map below).
The values are computed as a weighted (by the distance) average of those selected pixels.
The GWL (Global Warming level) represents the Global Mean Surface Temperature anomaly with 1850-1899 as reference.
The used statistical law is a General Pareto Distribution, future IDFs are computed by adding 7% of intensity per degree of Global Warming
Reference: Brajkovic et al., 2025 (https://doi.org/10.1016/j.ejrh.2025.102399); contact : josip.brajkovic@uliege.be
Units: mm per hour
Montana coefficients: val[mm/h]=a*duration[minutes]^(-b)
95% confidence interval half width [mm/h]
Return period (years) | 1h | 3h | 6h | 12h | 24h | 48h | 72h | Montana a | Montana b | 1h | 3h | 6h | 12h | 24h | 48h | 72h
2 | 22.7072 | 11.3601 | 6.5026 | 3.617 | 1.8818 | 1.0947 | 0.79857 | 421.266 | 0.71055 | 1.2849 | 0.74591 | 0.36699 | 0.21334 | 0.10628 | 0.057098 | 0.038433
5 | 29.2453 | 14.4879 | 8.3591 | 4.7492 | 2.4529 | 1.3965 | 1.0041 | 544.0048 | 0.71145 | 2.2357 | 1.1492 | 0.62751 | 0.40022 | 0.20123 | 0.10511 | 0.072663
10 | 34.5184 | 16.8762 | 9.8431 | 5.7176 | 2.9455 | 1.6514 | 1.1815 | 644.0514 | 0.71254 | 3.4058 | 1.5029 | 0.94177 | 0.64826 | 0.32664 | 0.16681 | 0.11729
20 | 40.0932 | 19.2839 | 11.4 | 6.7947 | 3.4974 | 1.9319 | 1.3804 | 750.4988 | 0.71376 | 5.0535 | 1.9109 | 1.384 | 1.0235 | 0.5189 | 0.25921 | 0.18459
25 | 41.9552 | 20.0632 | 11.9174 | 7.1665 | 3.6888 | 2.0281 | 1.4494 | 786.155 | 0.71416 | 5.6946 | 2.0546 | 1.5562 | 1.1757 | 0.59765 | 0.29654 | 0.21194
30 | 43.5018 | 20.7014 | 12.3462 | 7.4799 | 3.8506 | 2.1089 | 1.5077 | 815.7962 | 0.71448 | 6.2605 | 2.1765 | 1.7081 | 1.3126 | 0.66874 | 0.33004 | 0.23657
50 | 47.9588 | 22.4969 | 13.5773 | 8.4061 | 4.3306 | 2.3465 | 1.6808 | 901.2891 | 0.71538 | 8.0562 | 2.5403 | 2.1902 | 1.7608 | 0.90303 | 0.43929 | 0.31741
100 | 54.311 | 24.9505 | 15.3205 | 9.7851 | 5.0501 | 2.6971 | 1.9403 | 1023.0989 | 0.7165 | 11.0198 | 3.0867 | 2.9849 | 2.5393 | 1.3145 | 0.62784 | 0.45869
200 | 61.0344 | 27.4243 | 17.1519 | 11.3192 | 5.8571 | 3.083 | 2.2315 | 1151.6031 | 0.71746 | 14.6443 | 3.6949 | 3.9544 | 3.5466 | 1.853 | 0.86984 | 0.64286

## GWL = 3 K
IDFs are calculated using the biad-adjusted Regional Climate model MAR3.14.0 forced by ERA5 (resolution of 5 km) reanalysis over 1940-2023.
The IDF for each location is calculated taking the closest MAR pixel to the center of the commune and its 5 closest neighbours (red points on the map below).
The values are computed as a weighted (by the distance) average of those selected pixels.
The GWL (Global Warming level) represents the Global Mean Surface Temperature anomaly with 1850-1899 as reference.
The used statistical law is a General Pareto Distribution, future IDFs are computed by adding 7% of intensity per degree of Global Warming
Reference: Brajkovic et al., 2025 (https://doi.org/10.1016/j.ejrh.2025.102399); contact : josip.brajkovic@uliege.be
Units: mm per hour
Montana coefficients: val[mm/h]=a*duration[minutes]^(-b)
95% confidence interval half width [mm/h]
Return period (years) | 1h | 3h | 6h | 12h | 24h | 48h | 72h | Montana a | Montana b | 1h | 3h | 6h | 12h | 24h | 48h | 72h
2 | 24.1928 | 12.1033 | 6.928 | 3.8537 | 2.0049 | 1.1663 | 0.85081 | 448.8248 | 0.71055 | 1.3689 | 0.79471 | 0.391 | 0.2273 | 0.11323 | 0.060834 | 0.040948
5 | 31.1586 | 15.4357 | 8.906 | 5.0599 | 2.6134 | 1.4878 | 1.0698 | 579.594 | 0.71145 | 2.382 | 1.2244 | 0.66856 | 0.4264 | 0.2144 | 0.11198 | 0.077417
10 | 36.7766 | 17.9803 | 10.487 | 6.0917 | 3.1382 | 1.7595 | 1.2588 | 686.1855 | 0.71254 | 3.6286 | 1.6012 | 1.0034 | 0.69067 | 0.348 | 0.17773 | 0.12497
20 | 42.7161 | 20.5455 | 12.1458 | 7.2392 | 3.7262 | 2.0583 | 1.4707 | 799.597 | 0.71376 | 5.3841 | 2.0359 | 1.4745 | 1.0904 | 0.55285 | 0.27617 | 0.19667
25 | 44.6999 | 21.3758 | 12.6971 | 7.6353 | 3.9302 | 2.1608 | 1.5442 | 837.5862 | 0.71416 | 6.0671 | 2.189 | 1.658 | 1.2527 | 0.63675 | 0.31594 | 0.22581
30 | 46.3477 | 22.0557 | 13.1539 | 7.9692 | 4.1025 | 2.2469 | 1.6063 | 869.1661 | 0.71448 | 6.6701 | 2.3189 | 1.8199 | 1.3985 | 0.71249 | 0.35163 | 0.25205
50 | 51.0962 | 23.9687 | 14.4656 | 8.956 | 4.6139 | 2.5 | 1.7907 | 960.2519 | 0.71538 | 8.5833 | 2.7065 | 2.3335 | 1.876 | 0.96211 | 0.46803 | 0.33818
100 | 57.864 | 26.5828 | 16.3228 | 10.4252 | 5.3805 | 2.8735 | 2.0672 | 1090.0307 | 0.7165 | 11.7407 | 3.2886 | 3.1802 | 2.7054 | 1.4005 | 0.66891 | 0.4887
200 | 65.0273 | 29.2184 | 18.274 | 12.0597 | 6.2403 | 3.2847 | 2.3775 | 1226.9416 | 0.71746 | 15.6024 | 3.9366 | 4.2131 | 3.7786 | 1.9743 | 0.92675 | 0.68491

## GWL = 4 K
IDFs are calculated using the biad-adjusted Regional Climate model MAR3.14.0 forced by ERA5 (resolution of 5 km) reanalysis over 1940-2023.
The IDF for each location is calculated taking the closest MAR pixel to the center of the commune and its 5 closest neighbours (red points on the map below).
The values are computed as a weighted (by the distance) average of those selected pixels.
The GWL (Global Warming level) represents the Global Mean Surface Temperature anomaly with 1850-1899 as reference.
The used statistical law is a General Pareto Distribution, future IDFs are computed by adding 7% of intensity per degree of Global Warming
Reference: Brajkovic et al., 2025 (https://doi.org/10.1016/j.ejrh.2025.102399); contact : josip.brajkovic@uliege.be
Units: mm per hour
Montana coefficients: val[mm/h]=a*duration[minutes]^(-b)
95% confidence interval half width [mm/h]
Return period (years) | 1h | 3h | 6h | 12h | 24h | 48h | 72h | Montana a | Montana b | 1h | 3h | 6h | 12h | 24h | 48h | 72h
2 | 25.6783 | 12.8465 | 7.3534 | 4.0903 | 2.1281 | 1.2379 | 0.90305 | 476.3847 | 0.71055 | 1.453 | 0.84351 | 0.41501 | 0.24126 | 0.12018 | 0.064569 | 0.043462
5 | 33.0718 | 16.3835 | 9.4528 | 5.3706 | 2.7738 | 1.5792 | 1.1355 | 615.1831 | 0.71145 | 2.5283 | 1.2996 | 0.70962 | 0.45258 | 0.22756 | 0.11886 | 0.08217
10 | 39.0348 | 19.0843 | 11.131 | 6.4657 | 3.3309 | 1.8675 | 1.3361 | 728.3198 | 0.71254 | 3.8514 | 1.6995 | 1.065 | 0.73308 | 0.36937 | 0.18864 | 0.13264
20 | 45.339 | 21.8071 | 12.8916 | 7.6837 | 3.955 | 2.1847 | 1.561 | 848.6951 | 0.71376 | 5.7147 | 2.1609 | 1.5651 | 1.1574 | 0.58679 | 0.29313 | 0.20874
25 | 47.4447 | 22.6883 | 13.4767 | 8.1041 | 4.1715 | 2.2935 | 1.639 | 889.017 | 0.71416 | 6.4397 | 2.3234 | 1.7598 | 1.3296 | 0.67585 | 0.33534 | 0.23968
30 | 49.1936 | 23.41 | 13.9616 | 8.4585 | 4.3544 | 2.3849 | 1.705 | 922.5359 | 0.71448 | 7.0796 | 2.4613 | 1.9316 | 1.4844 | 0.75624 | 0.37322 | 0.26752
50 | 54.2337 | 25.4404 | 15.3538 | 9.506 | 4.8972 | 2.6535 | 1.9007 | 1019.2147 | 0.71538 | 9.1103 | 2.8727 | 2.4768 | 1.9912 | 1.0212 | 0.49676 | 0.35894
100 | 61.4171 | 28.2151 | 17.325 | 11.0654 | 5.7109 | 3.0499 | 2.1942 | 1156.9626 | 0.7165 | 12.4617 | 3.4906 | 3.3754 | 2.8716 | 1.4865 | 0.70999 | 0.51871
200 | 69.0202 | 31.0125 | 19.3961 | 12.8002 | 6.6235 | 3.4864 | 2.5235 | 1302.2804 | 0.71746 | 16.5604 | 4.1783 | 4.4718 | 4.0107 | 2.0955 | 0.98365 | 0.72697