## GWL = 1 K
IDFs are calculated using the biad-adjusted Regional Climate model MAR3.14.0 forced by ERA5 (resolution of 5 km) reanalysis over 1940-2023.
The IDF for each location is calculated taking the closest MAR pixel to the center of the commune and its 5 closest neighbours (red points on the map below).
The values are computed as a weighted (by the distance) average of those selected pixels.
The GWL (Global Warming level) represents the Global Mean Surface Temperature anomaly with 1850-1899 as reference.
The used statistical law is a General Pareto Distribution, future IDFs are computed by adding 7% of intensity per degree of Global Warming
Reference: Brajkovic et al., 2025 (https://doi.org/10.1016/j.ejrh.2025.102399); contact : josip.brajkovic@uliege.be
Units: mm (in the table)
Montana coefficients: val[mm/h]=a*duration[minutes]^(-b)
Return level [mm] | [9 empty] | 95% confidence interval half width [mm]
Return period (years) | 1h | 3h | 6h | 12h | 24h | 48h | 72h | Montana a | Montana b | 1h | 3h | 6h | 12h | 24h | 48h | 72h
2 | 21.659 | 31.7102 | 37.0106 | 41.6955 | 43.1225 | 50.0106 | 56.0691 | 11.5118 | -0.18771 | 1.2452 | 1.4236 | 1.8118 | 2.0385 | 2.0976 | 2.1734 | 2.3257
5 | 26.9206 | 38.3413 | 45.2076 | 51.8717 | 53.5133 | 61.2585 | 68.2848 | 14.2864 | -0.18617 | 1.8754 | 2.0445 | 2.7114 | 3.2912 | 3.5452 | 3.8053 | 4.1965
10 | 30.8137 | 42.9545 | 51.2007 | 59.6766 | 61.7303 | 70.4413 | 78.5232 | 15.8746 | -0.19051 | 2.5019 | 2.7838 | 3.6521 | 4.6462 | 5.1588 | 5.7674 | 6.5116
20 | 34.6354 | 47.25 | 57.0236 | 67.5804 | 70.2782 | 80.2538 | 89.7125 | 17.0388 | -0.19802 | 3.2756 | 3.7893 | 4.8612 | 6.4965 | 7.4118 | 8.5954 | 9.8815
25 | 35.8511 | 48.5693 | 58.8631 | 70.1469 | 73.1042 | 83.5544 | 93.5318 | 17.3282 | -0.20097 | 3.5553 | 4.1652 | 5.3066 | 7.2088 | 8.2914 | 9.7155 | 11.225
30 | 36.8392 | 49.6251 | 60.3537 | 72.2522 | 75.441 | 86.3045 | 96.7347 | 17.5352 | -0.20355 | 3.7946 | 4.4896 | 5.6902 | 7.8347 | 9.0693 | 10.712 | 12.4243
50 | 39.5834 | 52.4816 | 64.4719 | 78.1914 | 82.1253 | 94.2733 | 106.1199 | 17.9802 | -0.21151 | 4.5144 | 5.4745 | 6.8549 | 9.8029 | 11.5452 | 13.9152 | 16.3056
100 | 43.2516 | 56.1295 | 69.927 | 86.35 | 91.5338 | 105.739 | 119.8853 | 18.2894 | -0.22383 | 5.6021 | 6.9683 | 8.6348 | 12.992 | 15.6481 | 19.3104 | 22.9278
200 | 46.8587 | 59.5329 | 75.2348 | 94.6293 | 101.3575 | 118.0091 | 134.942 | 18.2966 | -0.23764 | 6.8089 | 8.6126 | 10.6244 | 16.7955 | 20.6791 | 26.0467 | 31.3327

## GWL = 2 K
IDFs are calculated using the biad-adjusted Regional Climate model MAR3.14.0 forced by ERA5 (resolution of 5 km) reanalysis over 1940-2023.
The IDF for each location is calculated taking the closest MAR pixel to the center of the commune and its 5 closest neighbours (red points on the map below).
The values are computed as a weighted (by the distance) average of those selected pixels.
The GWL (Global Warming level) represents the Global Mean Surface Temperature anomaly with 1850-1899 as reference.
The used statistical law is a General Pareto Distribution, future IDFs are computed by adding 7% of intensity per degree of Global Warming
Reference: Brajkovic et al., 2025 (https://doi.org/10.1016/j.ejrh.2025.102399); contact : josip.brajkovic@uliege.be
Units: mm (in the table)
Montana coefficients: val[mm/h]=a*duration[minutes]^(-b)
Return level [mm] | [9 empty] | 95% confidence interval half width [mm]
Return period (years) | 1h | 3h | 6h | 12h | 24h | 48h | 72h | Montana a | Montana b | 1h | 3h | 6h | 12h | 24h | 48h | 72h
2 | 23.1751 | 33.9299 | 39.6014 | 44.6142 | 46.1411 | 53.5114 | 59.9939 | 12.3176 | -0.18771 | 1.3324 | 1.5232 | 1.9387 | 2.1812 | 2.2444 | 2.3255 | 2.4885
5 | 28.8051 | 41.0252 | 48.3721 | 55.5028 | 57.2592 | 65.5465 | 73.0647 | 15.2864 | -0.18617 | 2.0067 | 2.1876 | 2.9012 | 3.5215 | 3.7934 | 4.0716 | 4.4903
10 | 32.9707 | 45.9614 | 54.7848 | 63.8539 | 66.0514 | 75.3722 | 84.0198 | 16.9858 | -0.19051 | 2.677 | 2.9786 | 3.9078 | 4.9714 | 5.5199 | 6.1711 | 6.9674
20 | 37.0599 | 50.5575 | 61.0152 | 72.311 | 75.1977 | 85.8716 | 95.9923 | 18.2315 | -0.19802 | 3.5049 | 4.0546 | 5.2015 | 6.9512 | 7.9307 | 9.1971 | 10.5732
25 | 38.3606 | 51.9691 | 62.9835 | 75.0572 | 78.2215 | 89.4032 | 100.079 | 18.5412 | -0.20097 | 3.8042 | 4.4568 | 5.6781 | 7.7134 | 8.8718 | 10.3956 | 12.0107
30 | 39.4179 | 53.0989 | 64.5784 | 77.3099 | 80.7218 | 92.3459 | 103.5062 | 18.7626 | -0.20355 | 4.0602 | 4.8039 | 6.0885 | 8.3831 | 9.7041 | 11.4618 | 13.2941
50 | 42.3542 | 56.1553 | 68.985 | 83.6648 | 87.8741 | 100.8724 | 113.5483 | 19.2389 | -0.21151 | 4.8304 | 5.8577 | 7.3348 | 10.4891 | 12.3534 | 14.8893 | 17.447
100 | 46.2792 | 60.0585 | 74.8218 | 92.3945 | 97.9412 | 113.1408 | 128.2773 | 19.5696 | -0.22383 | 5.9943 | 7.4561 | 9.2392 | 13.9014 | 16.7435 | 20.6621 | 24.5328
200 | 50.1388 | 63.7002 | 80.5012 | 101.2534 | 108.4525 | 126.2698 | 144.3879 | 19.5774 | -0.23764 | 7.2855 | 9.2155 | 11.3681 | 17.9712 | 22.1267 | 27.87 | 33.526

## GWL = 3 K
IDFs are calculated using the biad-adjusted Regional Climate model MAR3.14.0 forced by ERA5 (resolution of 5 km) reanalysis over 1940-2023.
The IDF for each location is calculated taking the closest MAR pixel to the center of the commune and its 5 closest neighbours (red points on the map below).
The values are computed as a weighted (by the distance) average of those selected pixels.
The GWL (Global Warming level) represents the Global Mean Surface Temperature anomaly with 1850-1899 as reference.
The used statistical law is a General Pareto Distribution, future IDFs are computed by adding 7% of intensity per degree of Global Warming
Reference: Brajkovic et al., 2025 (https://doi.org/10.1016/j.ejrh.2025.102399); contact : josip.brajkovic@uliege.be
Units: mm (in the table)
Montana coefficients: val[mm/h]=a*duration[minutes]^(-b)
Return level [mm] | [9 empty] | 95% confidence interval half width [mm]
Return period (years) | 1h | 3h | 6h | 12h | 24h | 48h | 72h | Montana a | Montana b | 1h | 3h | 6h | 12h | 24h | 48h | 72h
2 | 24.6912 | 36.1496 | 42.1921 | 47.5329 | 49.1596 | 57.0121 | 63.9187 | 13.1234 | -0.18771 | 1.4195 | 1.6229 | 2.0655 | 2.3239 | 2.3913 | 2.4777 | 2.6513
5 | 30.6895 | 43.7091 | 51.5367 | 59.1338 | 61.0051 | 69.8346 | 77.8446 | 16.2865 | -0.18617 | 2.1379 | 2.3307 | 3.091 | 3.7519 | 4.0416 | 4.338 | 4.784
10 | 35.1276 | 48.9682 | 58.3689 | 68.0313 | 70.3725 | 80.3031 | 89.5164 | 18.097 | -0.19051 | 2.8521 | 3.1735 | 4.1634 | 5.2966 | 5.8811 | 6.5748 | 7.4232
20 | 39.4844 | 53.865 | 65.0069 | 77.0416 | 80.1172 | 91.4893 | 102.2722 | 19.4242 | -0.19802 | 3.7342 | 4.3198 | 5.5417 | 7.406 | 8.4495 | 9.7988 | 11.2649
25 | 40.8702 | 55.369 | 67.1039 | 79.9675 | 83.3388 | 95.2521 | 106.6262 | 19.7541 | -0.20097 | 4.0531 | 4.7483 | 6.0496 | 8.2181 | 9.4521 | 11.0757 | 12.7965
30 | 41.9967 | 56.5727 | 68.8032 | 82.3675 | 86.0027 | 98.3872 | 110.2776 | 19.9901 | -0.20355 | 4.3258 | 5.1181 | 6.4868 | 8.9316 | 10.3389 | 12.2117 | 14.1638
50 | 45.1251 | 59.829 | 73.498 | 89.1382 | 93.6228 | 107.4716 | 120.9767 | 20.4975 | -0.21151 | 5.1465 | 6.2409 | 7.8146 | 11.1753 | 13.1616 | 15.8634 | 18.5884
100 | 49.3068 | 63.9876 | 79.7167 | 98.439 | 104.3486 | 120.5425 | 136.6692 | 20.8499 | -0.22383 | 6.3865 | 7.9438 | 9.8436 | 14.8109 | 17.8388 | 22.0139 | 26.1377
200 | 53.4189 | 67.8675 | 85.7676 | 107.8774 | 115.5475 | 134.5304 | 153.8338 | 20.8581 | -0.23764 | 7.7621 | 9.8184 | 12.1118 | 19.1468 | 23.5742 | 29.6933 | 35.7192

## GWL = 4 K
IDFs are calculated using the biad-adjusted Regional Climate model MAR3.14.0 forced by ERA5 (resolution of 5 km) reanalysis over 1940-2023.
The IDF for each location is calculated taking the closest MAR pixel to the center of the commune and its 5 closest neighbours (red points on the map below).
The values are computed as a weighted (by the distance) average of those selected pixels.
The GWL (Global Warming level) represents the Global Mean Surface Temperature anomaly with 1850-1899 as reference.
The used statistical law is a General Pareto Distribution, future IDFs are computed by adding 7% of intensity per degree of Global Warming
Reference: Brajkovic et al., 2025 (https://doi.org/10.1016/j.ejrh.2025.102399); contact : josip.brajkovic@uliege.be
Units: mm (in the table)
Montana coefficients: val[mm/h]=a*duration[minutes]^(-b)
Return level [mm] | [9 empty] | 95% confidence interval half width [mm]
Return period (years) | 1h | 3h | 6h | 12h | 24h | 48h | 72h | Montana a | Montana b | 1h | 3h | 6h | 12h | 24h | 48h | 72h
2 | 26.2074 | 38.3693 | 44.7829 | 50.4516 | 52.1782 | 60.5129 | 67.8436 | 13.9293 | -0.18771 | 1.5067 | 1.7225 | 2.1923 | 2.4666 | 2.5381 | 2.6298 | 2.8141
5 | 32.574 | 46.393 | 54.7012 | 62.7648 | 64.751 | 74.1227 | 82.6246 | 17.2865 | -0.18617 | 2.2692 | 2.4738 | 3.2808 | 3.9823 | 4.2897 | 4.6044 | 5.0778
10 | 37.2846 | 51.975 | 61.9529 | 72.2087 | 74.6937 | 85.234 | 95.0131 | 19.2082 | -0.19051 | 3.0273 | 3.3683 | 4.4191 | 5.6219 | 6.2422 | 6.9786 | 7.879
20 | 41.9088 | 57.1725 | 68.9985 | 81.7722 | 85.0366 | 97.1071 | 108.5521 | 20.617 | -0.19802 | 3.9635 | 4.5851 | 5.882 | 7.8607 | 8.9683 | 10.4004 | 11.9566
25 | 43.3798 | 58.7688 | 71.2243 | 84.8778 | 88.4561 | 101.1009 | 113.1734 | 20.9671 | -0.20097 | 4.3019 | 5.0399 | 6.421 | 8.7227 | 10.0325 | 11.7557 | 13.5822
30 | 44.5754 | 60.0464 | 73.028 | 87.4252 | 91.2836 | 104.4285 | 117.049 | 21.2176 | -0.20355 | 4.5914 | 5.4324 | 6.8851 | 9.48 | 10.9738 | 12.9615 | 15.0335
50 | 47.8959 | 63.5027 | 78.011 | 94.6116 | 99.3716 | 114.0707 | 128.405 | 21.7561 | -0.21151 | 5.4625 | 6.6242 | 8.2945 | 11.8615 | 13.9697 | 16.8374 | 19.7298
100 | 52.3344 | 67.9167 | 84.6116 | 104.4834 | 110.7559 | 127.9442 | 145.0612 | 22.1301 | -0.22383 | 6.7786 | 8.4316 | 10.4481 | 15.7203 | 18.9342 | 23.3656 | 27.7427
200 | 56.699 | 72.0348 | 91.0341 | 114.5015 | 122.6425 | 142.7911 | 163.2798 | 22.1389 | -0.23764 | 8.2388 | 10.4212 | 12.8555 | 20.3225 | 25.0217 | 31.5165 | 37.9125