## GWL = 1 K
IDFs are calculated using the biad-adjusted Regional Climate model MAR3.14.0 forced by ERA5 (resolution of 5 km) reanalysis over 1940-2023.
The IDF for each location is calculated taking the closest MAR pixel to the center of the commune and its 5 closest neighbours (red points on the map below).
The values are computed as a weighted (by the distance) average of those selected pixels.
The GWL (Global Warming level) represents the Global Mean Surface Temperature anomaly with 1850-1899 as reference.
The used statistical law is a General Pareto Distribution, future IDFs are computed by adding 7% of intensity per degree of Global Warming
Reference: Brajkovic et al., 2025 (https://doi.org/10.1016/j.ejrh.2025.102399); contact : josip.brajkovic@uliege.be
Units: mm (in the table)
Montana coefficients: val[mm/h]=a*duration[minutes]^(-b)
Return level [mm] | [9 empty] | 95% confidence interval half width [mm]
Return period (years) | 1h | 3h | 6h | 12h | 24h | 48h | 72h | Montana a | Montana b | 1h | 3h | 6h | 12h | 24h | 48h | 72h
2 | 21.5112 | 32.3293 | 38.2676 | 42.9901 | 44.6491 | 53.2906 | 59.7244 | 10.8348 | -0.2024 | 1.2375 | 1.9838 | 2.054 | 2.4182 | 2.4239 | 2.608 | 2.7096
5 | 26.9074 | 40.5749 | 48.7838 | 55.8946 | 58.017 | 67.0678 | 73.8469 | 14.2706 | -0.19688 | 1.9821 | 3.1343 | 3.6006 | 4.5507 | 4.8944 | 4.7771 | 4.8139
10 | 31.0435 | 46.9419 | 57.3483 | 66.9987 | 70.1139 | 78.7103 | 85.534 | 16.8968 | -0.19604 | 2.8133 | 4.304 | 5.497 | 7.3214 | 8.3654 | 7.492 | 7.3262
20 | 35.2297 | 53.4269 | 66.4765 | 79.4142 | 84.244 | 91.5219 | 98.1657 | 19.556 | -0.19699 | 3.913 | 5.7948 | 8.1838 | 11.4871 | 13.8509 | 11.4914 | 10.929
25 | 36.5886 | 55.5407 | 69.5413 | 83.7159 | 89.2811 | 95.9142 | 102.446 | 20.4222 | -0.19756 | 4.326 | 6.3476 | 9.2347 | 13.1776 | 16.1412 | 13.0966 | 12.3556
30 | 37.703 | 57.2775 | 72.0926 | 87.3476 | 93.5885 | 99.6048 | 106.024 | 21.1345 | -0.19812 | 4.685 | 6.8265 | 10.1647 | 14.6984 | 18.2281 | 14.5336 | 13.6258
50 | 40.8459 | 62.1909 | 79.4734 | 98.1126 | 106.642 | 110.4544 | 116.4491 | 23.1571 | -0.19998 | 5.7955 | 8.3015 | 13.1286 | 19.685 | 25.2254 | 19.2055 | 17.7168
100 | 45.161 | 68.9734 | 90.0613 | 114.2215 | 126.9369 | 126.4564 | 131.5915 | 25.9824 | -0.20306 | 7.5534 | 10.6287 | 18.0567 | 28.3827 | 37.9045 | 27.2349 | 24.6413
200 | 49.5372 | 75.8949 | 101.3492 | 132.2516 | 150.6698 | 144.068 | 147.9695 | 28.9323 | -0.20655 | 9.6091 | 13.3502 | 24.1337 | 39.6974 | 55.1294 | 37.503 | 33.3486

## GWL = 2 K
IDFs are calculated using the biad-adjusted Regional Climate model MAR3.14.0 forced by ERA5 (resolution of 5 km) reanalysis over 1940-2023.
The IDF for each location is calculated taking the closest MAR pixel to the center of the commune and its 5 closest neighbours (red points on the map below).
The values are computed as a weighted (by the distance) average of those selected pixels.
The GWL (Global Warming level) represents the Global Mean Surface Temperature anomaly with 1850-1899 as reference.
The used statistical law is a General Pareto Distribution, future IDFs are computed by adding 7% of intensity per degree of Global Warming
Reference: Brajkovic et al., 2025 (https://doi.org/10.1016/j.ejrh.2025.102399); contact : josip.brajkovic@uliege.be
Units: mm (in the table)
Montana coefficients: val[mm/h]=a*duration[minutes]^(-b)
Return level [mm] | [9 empty] | 95% confidence interval half width [mm]
Return period (years) | 1h | 3h | 6h | 12h | 24h | 48h | 72h | Montana a | Montana b | 1h | 3h | 6h | 12h | 24h | 48h | 72h
2 | 23.017 | 34.5923 | 40.9463 | 45.9994 | 47.7746 | 57.0209 | 63.9051 | 11.5932 | -0.2024 | 1.3241 | 2.1226 | 2.1978 | 2.5874 | 2.5935 | 2.7906 | 2.8993
5 | 28.7909 | 43.4151 | 52.1987 | 59.8073 | 62.0782 | 71.7625 | 79.0162 | 15.2696 | -0.19688 | 2.1208 | 3.3537 | 3.8527 | 4.8692 | 5.237 | 5.1115 | 5.1508
10 | 33.2166 | 50.2278 | 61.3626 | 71.6886 | 75.0218 | 84.22 | 91.5214 | 18.0795 | -0.19604 | 3.0102 | 4.6052 | 5.8818 | 7.8339 | 8.951 | 8.0164 | 7.8391
20 | 37.6958 | 57.1668 | 71.1299 | 84.9732 | 90.141 | 97.9284 | 105.0373 | 20.9249 | -0.19699 | 4.1869 | 6.2004 | 8.7567 | 12.2912 | 14.8205 | 12.2958 | 11.694
25 | 39.1498 | 59.4285 | 74.4092 | 89.576 | 95.5308 | 102.6282 | 109.6172 | 21.8517 | -0.19756 | 4.6288 | 6.7919 | 9.8812 | 14.1 | 17.2711 | 14.0133 | 13.2205
30 | 40.3422 | 61.2869 | 77.1391 | 93.4619 | 100.1397 | 106.5772 | 113.4457 | 22.614 | -0.19812 | 5.0129 | 7.3043 | 10.8763 | 15.7273 | 19.5041 | 15.551 | 14.5796
50 | 43.7051 | 66.5442 | 85.0366 | 104.9805 | 114.1069 | 118.1862 | 124.6006 | 24.7782 | -0.19998 | 6.2011 | 8.8826 | 14.0476 | 21.063 | 26.9912 | 20.5498 | 18.9569
100 | 48.3223 | 73.8015 | 96.3656 | 122.217 | 135.8225 | 135.3083 | 140.8029 | 27.8011 | -0.20306 | 8.0822 | 11.3727 | 19.3207 | 30.3695 | 40.5578 | 29.1413 | 26.3662
200 | 53.0048 | 81.2075 | 108.4436 | 141.5092 | 161.2167 | 154.1527 | 158.3273 | 30.9575 | -0.20655 | 10.2817 | 14.2847 | 25.8231 | 42.4762 | 58.9884 | 40.1282 | 35.6829

## GWL = 3 K
IDFs are calculated using the biad-adjusted Regional Climate model MAR3.14.0 forced by ERA5 (resolution of 5 km) reanalysis over 1940-2023.
The IDF for each location is calculated taking the closest MAR pixel to the center of the commune and its 5 closest neighbours (red points on the map below).
The values are computed as a weighted (by the distance) average of those selected pixels.
The GWL (Global Warming level) represents the Global Mean Surface Temperature anomaly with 1850-1899 as reference.
The used statistical law is a General Pareto Distribution, future IDFs are computed by adding 7% of intensity per degree of Global Warming
Reference: Brajkovic et al., 2025 (https://doi.org/10.1016/j.ejrh.2025.102399); contact : josip.brajkovic@uliege.be
Units: mm (in the table)
Montana coefficients: val[mm/h]=a*duration[minutes]^(-b)
Return level [mm] | [9 empty] | 95% confidence interval half width [mm]
Return period (years) | 1h | 3h | 6h | 12h | 24h | 48h | 72h | Montana a | Montana b | 1h | 3h | 6h | 12h | 24h | 48h | 72h
2 | 24.5228 | 36.8554 | 43.625 | 49.0087 | 50.9 | 60.7513 | 68.0858 | 12.3516 | -0.2024 | 1.4107 | 2.2615 | 2.3415 | 2.7567 | 2.7632 | 2.9732 | 3.089
5 | 30.6744 | 46.2553 | 55.6135 | 63.7199 | 66.1394 | 76.4572 | 84.1855 | 16.2685 | -0.19688 | 2.2596 | 3.5731 | 4.1047 | 5.1877 | 5.5796 | 5.4459 | 5.4878
10 | 35.3896 | 53.5138 | 65.377 | 76.3785 | 79.9298 | 89.7297 | 97.5087 | 19.2623 | -0.19604 | 3.2071 | 4.9065 | 6.2665 | 8.3464 | 9.5366 | 8.5409 | 8.3519
20 | 40.1619 | 60.9067 | 75.7832 | 90.5322 | 96.0381 | 104.335 | 111.9089 | 22.2938 | -0.19699 | 4.4608 | 6.606 | 9.3295 | 13.0953 | 15.7901 | 13.1002 | 12.459
25 | 41.711 | 63.3164 | 79.2771 | 95.4361 | 101.7805 | 109.3422 | 116.7885 | 23.2813 | -0.19756 | 4.9316 | 7.2363 | 10.5276 | 15.0225 | 18.401 | 14.9301 | 14.0854
30 | 42.9814 | 65.2963 | 82.1856 | 99.5762 | 106.6909 | 113.5495 | 120.8674 | 24.0934 | -0.19812 | 5.3409 | 7.7822 | 11.5878 | 16.7562 | 20.7801 | 16.5683 | 15.5334
50 | 46.5644 | 70.8976 | 90.5997 | 111.8484 | 121.5718 | 125.918 | 132.752 | 26.3991 | -0.19998 | 6.6068 | 9.4637 | 14.9666 | 22.4409 | 28.7569 | 21.8942 | 20.1971
100 | 51.4835 | 78.6297 | 102.6699 | 130.2125 | 144.7081 | 144.1603 | 150.0143 | 29.6198 | -0.20306 | 8.6109 | 12.1167 | 20.5847 | 32.3563 | 43.2111 | 31.0478 | 28.0911
200 | 56.4724 | 86.5202 | 115.5381 | 150.7668 | 171.7636 | 164.2375 | 168.6852 | 32.9831 | -0.20655 | 10.9544 | 15.2192 | 27.5124 | 45.255 | 62.8475 | 42.7534 | 38.0173

## GWL = 4 K
IDFs are calculated using the biad-adjusted Regional Climate model MAR3.14.0 forced by ERA5 (resolution of 5 km) reanalysis over 1940-2023.
The IDF for each location is calculated taking the closest MAR pixel to the center of the commune and its 5 closest neighbours (red points on the map below).
The values are computed as a weighted (by the distance) average of those selected pixels.
The GWL (Global Warming level) represents the Global Mean Surface Temperature anomaly with 1850-1899 as reference.
The used statistical law is a General Pareto Distribution, future IDFs are computed by adding 7% of intensity per degree of Global Warming
Reference: Brajkovic et al., 2025 (https://doi.org/10.1016/j.ejrh.2025.102399); contact : josip.brajkovic@uliege.be
Units: mm (in the table)
Montana coefficients: val[mm/h]=a*duration[minutes]^(-b)
Return level [mm] | [9 empty] | 95% confidence interval half width [mm]
Return period (years) | 1h | 3h | 6h | 12h | 24h | 48h | 72h | Montana a | Montana b | 1h | 3h | 6h | 12h | 24h | 48h | 72h
2 | 26.0286 | 39.1184 | 46.3038 | 52.018 | 54.0254 | 64.4816 | 72.2665 | 13.1101 | -0.2024 | 1.4974 | 2.4004 | 2.4853 | 2.926 | 2.9329 | 3.1557 | 3.2786
5 | 32.5579 | 49.0956 | 59.0284 | 67.6325 | 70.2006 | 81.152 | 89.3548 | 17.2675 | -0.19688 | 2.3983 | 3.7925 | 4.3567 | 5.5063 | 5.9222 | 5.7803 | 5.8248
10 | 37.5627 | 56.7997 | 69.3914 | 81.0684 | 84.8378 | 95.2395 | 103.4961 | 20.4451 | -0.19604 | 3.404 | 5.2078 | 6.6513 | 8.8589 | 10.1222 | 9.0653 | 8.8647
20 | 42.628 | 64.6466 | 80.4366 | 96.0912 | 101.9352 | 110.7415 | 118.7805 | 23.6627 | -0.19699 | 4.7347 | 7.0117 | 9.9024 | 13.8994 | 16.7596 | 13.9046 | 13.2241
25 | 44.2722 | 67.2042 | 84.145 | 101.2962 | 108.0301 | 116.0562 | 123.9597 | 24.7108 | -0.19756 | 5.2344 | 7.6806 | 11.174 | 15.9449 | 19.5308 | 15.8468 | 14.9503
30 | 45.6206 | 69.3057 | 87.2321 | 105.6906 | 113.2421 | 120.5219 | 128.289 | 25.5728 | -0.19812 | 5.6688 | 8.26 | 12.2993 | 17.7851 | 22.0561 | 17.5857 | 16.4872
50 | 49.4236 | 75.251 | 96.1629 | 118.7163 | 129.0368 | 133.6498 | 140.9035 | 28.0201 | -0.19998 | 7.0125 | 10.0449 | 15.8856 | 23.8189 | 30.5227 | 23.2386 | 21.4373
100 | 54.6448 | 83.4578 | 108.9742 | 138.208 | 153.5937 | 153.0122 | 159.2258 | 31.4386 | -0.20306 | 9.1396 | 12.8607 | 21.8486 | 34.3431 | 45.8644 | 32.9542 | 29.816
200 | 59.94 | 91.8328 | 122.6325 | 160.0244 | 182.3105 | 174.3222 | 179.043 | 35.0086 | -0.20655 | 11.627 | 16.1537 | 29.2018 | 48.0339 | 66.7065 | 45.3787 | 40.3517