## GWL = 1 K
IDFs are calculated using the biad-adjusted Regional Climate model MAR3.14.0 forced by ERA5 (resolution of 5 km) reanalysis over 1940-2023.
The IDF for each location is calculated taking the closest MAR pixel to the center of the commune and its 5 closest neighbours (red points on the map below).
The values are computed as a weighted (by the distance) average of those selected pixels.
The GWL (Global Warming level) represents the Global Mean Surface Temperature anomaly with 1850-1899 as reference.
The used statistical law is a General Pareto Distribution, future IDFs are computed by adding 7% of intensity per degree of Global Warming
Reference: Brajkovic et al., 2025 (https://doi.org/10.1016/j.ejrh.2025.102399); contact : josip.brajkovic@uliege.be
Units: mm (in the table)
Montana coefficients: val[mm/h]=a*duration[minutes]^(-b)
Return level [mm] | [9 empty] | 95% confidence interval half width [mm]
Return period (years) | 1h | 3h | 6h | 12h | 24h | 48h | 72h | Montana a | Montana b | 1h | 3h | 6h | 12h | 24h | 48h | 72h
2 | 18.9505 | 28.7683 | 33.6304 | 37.3587 | 39.2857 | 45.5227 | 51.1942 | 10.0478 | -0.1931 | 1.0835 | 1.3911 | 2.019 | 1.9318 | 1.9393 | 2.1564 | 2.2731
5 | 23.8857 | 35.2668 | 41.6836 | 47.2012 | 49.2062 | 56.9423 | 62.9907 | 12.6565 | -0.19144 | 1.8422 | 2.0443 | 3.0511 | 3.358 | 3.3398 | 3.9878 | 3.9834
10 | 27.7752 | 39.8421 | 47.7149 | 55.1209 | 57.1716 | 66.6335 | 72.6429 | 14.3375 | -0.1945 | 2.7829 | 2.8546 | 3.9956 | 5.223 | 5.1274 | 6.3801 | 6.0124
20 | 31.808 | 44.1469 | 53.6962 | 63.4782 | 65.5573 | 77.3434 | 82.9727 | 15.7717 | -0.19997 | 4.0865 | 3.972 | 5.1032 | 7.9672 | 7.769 | 9.9784 | 8.9169
25 | 33.1381 | 45.4782 | 55.6114 | 66.2664 | 68.3499 | 81.0265 | 86.4503 | 16.183 | -0.20212 | 4.5873 | 4.3921 | 5.494 | 9.055 | 8.8197 | 11.4352 | 10.0645
30 | 34.2368 | 46.5471 | 57.1725 | 68.581 | 70.6662 | 84.1256 | 89.3488 | 16.5015 | -0.204 | 5.0268 | 4.7554 | 5.8254 | 10.0213 | 9.7542 | 12.7438 | 11.0849
50 | 37.3734 | 49.4539 | 61.5293 | 75.2459 | 77.3254 | 93.2604 | 97.7518 | 17.3124 | -0.20977 | 6.4075 | 5.8631 | 6.8101 | 13.1153 | 12.7502 | 17.0202 | 14.3617
100 | 41.7726 | 53.2004 | 67.4015 | 84.7318 | 86.7746 | 106.7992 | 109.8506 | 18.2317 | -0.2186 | 8.6507 | 7.5554 | 8.2736 | 18.281 | 17.7568 | 24.4306 | 19.8749
200 | 46.3453 | 56.7333 | 73.2296 | 94.7574 | 96.7226 | 121.7914 | 122.8044 | 18.96 | -0.22835 | 11.3498 | 9.4352 | 9.8763 | 24.6587 | 23.932 | 33.9926 | 26.7523

## GWL = 2 K
IDFs are calculated using the biad-adjusted Regional Climate model MAR3.14.0 forced by ERA5 (resolution of 5 km) reanalysis over 1940-2023.
The IDF for each location is calculated taking the closest MAR pixel to the center of the commune and its 5 closest neighbours (red points on the map below).
The values are computed as a weighted (by the distance) average of those selected pixels.
The GWL (Global Warming level) represents the Global Mean Surface Temperature anomaly with 1850-1899 as reference.
The used statistical law is a General Pareto Distribution, future IDFs are computed by adding 7% of intensity per degree of Global Warming
Reference: Brajkovic et al., 2025 (https://doi.org/10.1016/j.ejrh.2025.102399); contact : josip.brajkovic@uliege.be
Units: mm (in the table)
Montana coefficients: val[mm/h]=a*duration[minutes]^(-b)
Return level [mm] | [9 empty] | 95% confidence interval half width [mm]
Return period (years) | 1h | 3h | 6h | 12h | 24h | 48h | 72h | Montana a | Montana b | 1h | 3h | 6h | 12h | 24h | 48h | 72h
2 | 20.277 | 30.782 | 35.9845 | 39.9738 | 42.0357 | 48.7093 | 54.7778 | 10.7511 | -0.1931 | 1.1593 | 1.4884 | 2.1603 | 2.067 | 2.075 | 2.3073 | 2.4323
5 | 25.5577 | 37.7355 | 44.6015 | 50.5053 | 52.6506 | 60.9283 | 67.4001 | 13.5424 | -0.19144 | 1.9712 | 2.1874 | 3.2647 | 3.5931 | 3.5736 | 4.2669 | 4.2622
10 | 29.7194 | 42.6311 | 51.055 | 58.9794 | 61.1736 | 71.2979 | 77.7279 | 15.3411 | -0.1945 | 2.9777 | 3.0544 | 4.2753 | 5.5886 | 5.4863 | 6.8267 | 6.4332
20 | 34.0345 | 47.2371 | 57.4549 | 67.9217 | 70.1463 | 82.7575 | 88.7808 | 16.8757 | -0.19997 | 4.3726 | 4.25 | 5.4605 | 8.5249 | 8.3128 | 10.6769 | 9.541
25 | 35.4578 | 48.6617 | 59.5042 | 70.9051 | 73.1344 | 86.6983 | 92.5018 | 17.3158 | -0.20212 | 4.9084 | 4.6995 | 5.8786 | 9.6888 | 9.4371 | 12.2357 | 10.769
30 | 36.6334 | 49.8054 | 61.1746 | 73.3817 | 75.6129 | 90.0144 | 95.6033 | 17.6566 | -0.204 | 5.3786 | 5.0883 | 6.2332 | 10.7228 | 10.437 | 13.6359 | 11.8608
50 | 39.9896 | 52.9157 | 65.8364 | 80.5131 | 82.7382 | 99.7886 | 104.5945 | 18.5243 | -0.20977 | 6.8561 | 6.2735 | 7.2868 | 14.0333 | 13.6427 | 18.2116 | 15.367
100 | 44.6967 | 56.9244 | 72.1196 | 90.663 | 92.8488 | 114.2752 | 117.5401 | 19.5079 | -0.2186 | 9.2563 | 8.0843 | 8.8528 | 19.5607 | 18.9997 | 26.1407 | 21.2662
200 | 49.5894 | 60.7046 | 78.3556 | 101.3904 | 103.4931 | 130.3168 | 131.4007 | 20.2872 | -0.22835 | 12.1443 | 10.0957 | 10.5676 | 26.3848 | 25.6073 | 36.3721 | 28.625

## GWL = 3 K
IDFs are calculated using the biad-adjusted Regional Climate model MAR3.14.0 forced by ERA5 (resolution of 5 km) reanalysis over 1940-2023.
The IDF for each location is calculated taking the closest MAR pixel to the center of the commune and its 5 closest neighbours (red points on the map below).
The values are computed as a weighted (by the distance) average of those selected pixels.
The GWL (Global Warming level) represents the Global Mean Surface Temperature anomaly with 1850-1899 as reference.
The used statistical law is a General Pareto Distribution, future IDFs are computed by adding 7% of intensity per degree of Global Warming
Reference: Brajkovic et al., 2025 (https://doi.org/10.1016/j.ejrh.2025.102399); contact : josip.brajkovic@uliege.be
Units: mm (in the table)
Montana coefficients: val[mm/h]=a*duration[minutes]^(-b)
Return level [mm] | [9 empty] | 95% confidence interval half width [mm]
Return period (years) | 1h | 3h | 6h | 12h | 24h | 48h | 72h | Montana a | Montana b | 1h | 3h | 6h | 12h | 24h | 48h | 72h
2 | 21.6035 | 32.7958 | 38.3387 | 42.589 | 44.7857 | 51.8959 | 58.3614 | 11.4545 | -0.1931 | 1.2352 | 1.5858 | 2.3016 | 2.2022 | 2.2108 | 2.4583 | 2.5914
5 | 27.2297 | 40.2042 | 47.5193 | 53.8093 | 56.095 | 64.9142 | 71.8094 | 14.4284 | -0.19144 | 2.1002 | 2.3305 | 3.4782 | 3.8282 | 3.8073 | 4.5461 | 4.541
10 | 31.6637 | 45.42 | 54.395 | 62.8379 | 65.1756 | 75.9622 | 82.8129 | 16.3447 | -0.1945 | 3.1725 | 3.2542 | 4.555 | 5.9542 | 5.8452 | 7.2733 | 6.8541
20 | 36.2611 | 50.3274 | 61.2136 | 72.3652 | 74.7353 | 88.1715 | 94.5889 | 17.9798 | -0.19997 | 4.6586 | 4.5281 | 5.8177 | 9.0826 | 8.8567 | 11.3754 | 10.1652
25 | 37.7774 | 51.8452 | 63.397 | 75.5437 | 77.9189 | 92.3702 | 98.5534 | 18.4487 | -0.20212 | 5.2295 | 5.007 | 6.2632 | 10.3227 | 10.0544 | 13.0362 | 11.4736
30 | 39.0299 | 53.0637 | 65.1767 | 78.1824 | 80.5595 | 95.9032 | 101.8577 | 18.8117 | -0.204 | 5.7305 | 5.4212 | 6.641 | 11.4243 | 11.1197 | 14.5279 | 12.6368
50 | 42.6057 | 56.3775 | 70.1434 | 85.7803 | 88.151 | 106.3168 | 111.4371 | 19.7361 | -0.20977 | 7.3046 | 6.6839 | 7.7635 | 14.9514 | 14.5353 | 19.403 | 16.3724
100 | 47.6207 | 60.6485 | 76.8377 | 96.5942 | 98.9231 | 121.7511 | 125.2296 | 20.7841 | -0.2186 | 9.8618 | 8.6132 | 9.4319 | 20.8404 | 20.2427 | 27.8508 | 22.6574
200 | 52.8336 | 64.6759 | 83.4817 | 108.0234 | 110.2637 | 138.8422 | 139.997 | 21.6144 | -0.22835 | 12.9387 | 10.7562 | 11.259 | 28.1109 | 27.2825 | 38.7515 | 30.4977

## GWL = 4 K
IDFs are calculated using the biad-adjusted Regional Climate model MAR3.14.0 forced by ERA5 (resolution of 5 km) reanalysis over 1940-2023.
The IDF for each location is calculated taking the closest MAR pixel to the center of the commune and its 5 closest neighbours (red points on the map below).
The values are computed as a weighted (by the distance) average of those selected pixels.
The GWL (Global Warming level) represents the Global Mean Surface Temperature anomaly with 1850-1899 as reference.
The used statistical law is a General Pareto Distribution, future IDFs are computed by adding 7% of intensity per degree of Global Warming
Reference: Brajkovic et al., 2025 (https://doi.org/10.1016/j.ejrh.2025.102399); contact : josip.brajkovic@uliege.be
Units: mm (in the table)
Montana coefficients: val[mm/h]=a*duration[minutes]^(-b)
Return level [mm] | [9 empty] | 95% confidence interval half width [mm]
Return period (years) | 1h | 3h | 6h | 12h | 24h | 48h | 72h | Montana a | Montana b | 1h | 3h | 6h | 12h | 24h | 48h | 72h
2 | 22.9301 | 34.8096 | 40.6928 | 45.2041 | 47.5357 | 55.0825 | 61.945 | 12.1578 | -0.1931 | 1.311 | 1.6832 | 2.443 | 2.3374 | 2.3466 | 2.6092 | 2.7505
5 | 28.9017 | 42.6728 | 50.4372 | 57.1134 | 59.5395 | 68.9002 | 76.2188 | 15.3143 | -0.19144 | 2.2291 | 2.4737 | 3.6918 | 4.0632 | 4.0411 | 4.8252 | 4.8199
10 | 33.608 | 48.209 | 57.7351 | 66.6963 | 69.1776 | 80.6266 | 87.8979 | 17.3484 | -0.1945 | 3.3673 | 3.454 | 4.8347 | 6.3198 | 6.2041 | 7.7199 | 7.275
20 | 38.4876 | 53.4177 | 64.9724 | 76.8087 | 79.3243 | 93.5856 | 100.3969 | 19.0838 | -0.19997 | 4.9447 | 4.8061 | 6.1749 | 9.6403 | 9.4005 | 12.0739 | 10.7894
25 | 40.0971 | 55.0287 | 67.2897 | 80.1824 | 82.7034 | 98.042 | 104.6049 | 19.5815 | -0.20212 | 5.5506 | 5.3144 | 6.6478 | 10.9565 | 10.6718 | 13.8366 | 12.1781
30 | 41.4265 | 56.322 | 69.1788 | 82.983 | 85.5061 | 101.792 | 108.1121 | 19.9668 | -0.204 | 6.0824 | 5.7541 | 7.0487 | 12.1258 | 11.8025 | 15.42 | 13.4127
50 | 45.2218 | 59.8392 | 74.4505 | 91.0475 | 93.5638 | 112.8451 | 118.2797 | 20.948 | -0.20977 | 7.7531 | 7.0944 | 8.2402 | 15.8695 | 15.4278 | 20.5944 | 17.3777
100 | 50.5448 | 64.3725 | 81.5558 | 102.5254 | 104.9973 | 129.2271 | 132.9192 | 22.0603 | -0.2186 | 10.4674 | 9.1421 | 10.0111 | 22.12 | 21.4857 | 29.561 | 24.0487
200 | 56.0778 | 68.6473 | 88.6078 | 114.6564 | 117.0343 | 147.3676 | 148.5933 | 22.9416 | -0.22835 | 13.7332 | 11.4166 | 11.9503 | 29.837 | 28.9578 | 41.131 | 32.3703