## GWL = 1 K
IDFs are calculated using the biad-adjusted Regional Climate model MAR3.14.0 forced by ERA5 (resolution of 5 km) reanalysis over 1940-2023.
The IDF for each location is calculated taking the closest MAR pixel to the center of the commune and its 5 closest neighbours (red points on the map below).
The values are computed as a weighted (by the distance) average of those selected pixels.
The GWL (Global Warming level) represents the Global Mean Surface Temperature anomaly with 1850-1899 as reference.
The used statistical law is a General Pareto Distribution, future IDFs are computed by adding 7% of intensity per degree of Global Warming
Reference: Brajkovic et al., 2025 (https://doi.org/10.1016/j.ejrh.2025.102399); contact : josip.brajkovic@uliege.be
Units: mm (in the table)
Montana coefficients: val[mm/h]=a*duration[minutes]^(-b)
Return level [mm] | [9 empty] | 95% confidence interval half width [mm]
Return period (years) | 1h | 3h | 6h | 12h | 24h | 48h | 72h | Montana a | Montana b | 1h | 3h | 6h | 12h | 24h | 48h | 72h
2 | 18.9492 | 28.7669 | 33.6295 | 37.3576 | 39.2848 | 45.5212 | 51.1923 | 10.0472 | -0.1931 | 1.083 | 1.3911 | 2.0198 | 1.9318 | 1.9393 | 2.1563 | 2.273
5 | 23.8844 | 35.2659 | 41.6833 | 47.2005 | 49.2053 | 56.9408 | 62.9885 | 12.6563 | -0.19144 | 1.8418 | 2.0446 | 3.0522 | 3.3582 | 3.3397 | 3.9878 | 3.9833
10 | 27.774 | 39.8418 | 47.7152 | 55.1207 | 57.1707 | 66.6324 | 72.6406 | 14.3377 | -0.1945 | 2.7829 | 2.8552 | 3.9964 | 5.2231 | 5.1271 | 6.3804 | 6.0124
20 | 31.807 | 44.1474 | 53.6973 | 63.4786 | 65.5564 | 77.3429 | 82.9707 | 15.7724 | -0.19996 | 4.0874 | 3.9731 | 5.1031 | 7.9673 | 7.7684 | 9.9791 | 8.9171
25 | 33.1372 | 45.4791 | 55.6128 | 66.267 | 68.3491 | 81.0262 | 86.4484 | 16.1838 | -0.20211 | 4.5885 | 4.3933 | 5.4936 | 9.0551 | 8.8189 | 11.4362 | 10.0649
30 | 34.236 | 46.5483 | 57.1742 | 68.5818 | 70.6654 | 84.1256 | 89.3471 | 16.5024 | -0.20399 | 5.0283 | 4.7568 | 5.8246 | 10.0214 | 9.7533 | 12.7449 | 11.0853
50 | 37.3729 | 49.4559 | 61.5318 | 75.2472 | 77.3246 | 93.2613 | 97.7505 | 17.3136 | -0.20976 | 6.4101 | 5.865 | 6.8081 | 13.1154 | 12.7489 | 17.0219 | 14.3625
100 | 41.7725 | 53.2036 | 67.4052 | 84.734 | 86.7739 | 106.8016 | 109.8501 | 18.2333 | -0.21859 | 8.655 | 7.5582 | 8.2696 | 18.2811 | 17.7548 | 24.4335 | 19.8764
200 | 46.3458 | 56.7379 | 73.2347 | 94.7607 | 96.7219 | 121.7958 | 122.8052 | 18.962 | -0.22834 | 11.3563 | 9.4389 | 9.8698 | 24.6588 | 23.9292 | 33.9972 | 26.7547

## GWL = 2 K
IDFs are calculated using the biad-adjusted Regional Climate model MAR3.14.0 forced by ERA5 (resolution of 5 km) reanalysis over 1940-2023.
The IDF for each location is calculated taking the closest MAR pixel to the center of the commune and its 5 closest neighbours (red points on the map below).
The values are computed as a weighted (by the distance) average of those selected pixels.
The GWL (Global Warming level) represents the Global Mean Surface Temperature anomaly with 1850-1899 as reference.
The used statistical law is a General Pareto Distribution, future IDFs are computed by adding 7% of intensity per degree of Global Warming
Reference: Brajkovic et al., 2025 (https://doi.org/10.1016/j.ejrh.2025.102399); contact : josip.brajkovic@uliege.be
Units: mm (in the table)
Montana coefficients: val[mm/h]=a*duration[minutes]^(-b)
Return level [mm] | [9 empty] | 95% confidence interval half width [mm]
Return period (years) | 1h | 3h | 6h | 12h | 24h | 48h | 72h | Montana a | Montana b | 1h | 3h | 6h | 12h | 24h | 48h | 72h
2 | 20.2756 | 30.7806 | 35.9836 | 39.9726 | 42.0347 | 48.7077 | 54.7757 | 10.7505 | -0.1931 | 1.1588 | 1.4885 | 2.1612 | 2.067 | 2.075 | 2.3073 | 2.4322
5 | 25.5563 | 37.7345 | 44.6011 | 50.5045 | 52.6497 | 60.9267 | 67.3977 | 13.5422 | -0.19144 | 1.9707 | 2.1877 | 3.2658 | 3.5933 | 3.5735 | 4.267 | 4.2621
10 | 29.7182 | 42.6308 | 51.0553 | 58.9792 | 61.1727 | 71.2966 | 77.7254 | 15.3414 | -0.1945 | 2.9777 | 3.055 | 4.2761 | 5.5888 | 5.486 | 6.827 | 6.4333
20 | 34.0335 | 47.2377 | 57.4561 | 67.9221 | 70.1454 | 82.7569 | 88.7786 | 16.8764 | -0.19996 | 4.3735 | 4.2512 | 5.4603 | 8.5251 | 8.3122 | 10.6777 | 9.5413
25 | 35.4568 | 48.6627 | 59.5057 | 70.9057 | 73.1335 | 86.698 | 92.4998 | 17.3167 | -0.20211 | 4.9097 | 4.7009 | 5.8781 | 9.689 | 9.4362 | 12.2367 | 10.7694
30 | 36.6325 | 49.8066 | 61.1764 | 73.3825 | 75.612 | 90.0144 | 95.6014 | 17.6576 | -0.20399 | 5.3802 | 5.0898 | 6.2323 | 10.7229 | 10.436 | 13.6371 | 11.8613
50 | 39.989 | 52.9178 | 65.839 | 80.5146 | 82.7373 | 99.7896 | 104.5931 | 18.5256 | -0.20976 | 6.8588 | 6.2756 | 7.2846 | 14.0334 | 13.6413 | 18.2135 | 15.3679
100 | 44.6966 | 56.9279 | 72.1236 | 90.6654 | 92.848 | 114.2778 | 117.5396 | 19.5096 | -0.21859 | 9.2608 | 8.0872 | 8.8485 | 19.5608 | 18.9976 | 26.1439 | 21.2677
200 | 49.59 | 60.7095 | 78.3611 | 101.3939 | 103.4924 | 130.3215 | 131.4016 | 20.2893 | -0.22834 | 12.1512 | 10.0997 | 10.5607 | 26.3849 | 25.6043 | 36.377 | 28.6276

## GWL = 3 K
IDFs are calculated using the biad-adjusted Regional Climate model MAR3.14.0 forced by ERA5 (resolution of 5 km) reanalysis over 1940-2023.
The IDF for each location is calculated taking the closest MAR pixel to the center of the commune and its 5 closest neighbours (red points on the map below).
The values are computed as a weighted (by the distance) average of those selected pixels.
The GWL (Global Warming level) represents the Global Mean Surface Temperature anomaly with 1850-1899 as reference.
The used statistical law is a General Pareto Distribution, future IDFs are computed by adding 7% of intensity per degree of Global Warming
Reference: Brajkovic et al., 2025 (https://doi.org/10.1016/j.ejrh.2025.102399); contact : josip.brajkovic@uliege.be
Units: mm (in the table)
Montana coefficients: val[mm/h]=a*duration[minutes]^(-b)
Return level [mm] | [9 empty] | 95% confidence interval half width [mm]
Return period (years) | 1h | 3h | 6h | 12h | 24h | 48h | 72h | Montana a | Montana b | 1h | 3h | 6h | 12h | 24h | 48h | 72h
2 | 21.6021 | 32.7943 | 38.3376 | 42.5877 | 44.7847 | 51.8942 | 58.3592 | 11.4538 | -0.1931 | 1.2346 | 1.5859 | 2.3026 | 2.2023 | 2.2108 | 2.4582 | 2.5913
5 | 27.2282 | 40.2031 | 47.5189 | 53.8086 | 56.094 | 64.9126 | 71.8069 | 14.4282 | -0.19144 | 2.0997 | 2.3309 | 3.4795 | 3.8283 | 3.8073 | 4.5461 | 4.541
10 | 31.6623 | 45.4197 | 54.3954 | 62.8376 | 65.1746 | 75.9609 | 82.8103 | 16.345 | -0.1945 | 3.1726 | 3.2549 | 4.5559 | 5.9544 | 5.8449 | 7.2736 | 6.8541
20 | 36.26 | 50.3281 | 61.2149 | 72.3656 | 74.7343 | 88.1709 | 94.5865 | 17.9805 | -0.19996 | 4.6596 | 4.5293 | 5.8176 | 9.0828 | 8.8559 | 11.3762 | 10.1655
25 | 37.7764 | 51.8462 | 63.3986 | 75.5444 | 77.9179 | 92.3699 | 98.5512 | 18.4495 | -0.20211 | 5.2309 | 5.0084 | 6.2627 | 10.3228 | 10.0536 | 13.0372 | 11.474
30 | 39.029 | 53.065 | 65.1786 | 78.1833 | 80.5585 | 95.9032 | 101.8556 | 18.8127 | -0.20399 | 5.7322 | 5.4228 | 6.64 | 11.4244 | 11.1187 | 14.5292 | 12.6373
50 | 42.6051 | 56.3797 | 70.1463 | 85.7819 | 88.1501 | 106.3178 | 111.4356 | 19.7375 | -0.20976 | 7.3075 | 6.6861 | 7.7612 | 14.9515 | 14.5338 | 19.405 | 16.3733
100 | 47.6207 | 60.6521 | 76.8419 | 96.5968 | 98.9222 | 121.7539 | 125.2291 | 20.7859 | -0.21859 | 9.8667 | 8.6163 | 9.4273 | 20.8405 | 20.2404 | 27.8542 | 22.6591
200 | 52.8342 | 64.6812 | 83.4875 | 108.0271 | 110.2629 | 138.8473 | 139.9979 | 21.6167 | -0.22834 | 12.9461 | 10.7604 | 11.2516 | 28.111 | 27.2793 | 38.7568 | 30.5004

## GWL = 4 K
IDFs are calculated using the biad-adjusted Regional Climate model MAR3.14.0 forced by ERA5 (resolution of 5 km) reanalysis over 1940-2023.
The IDF for each location is calculated taking the closest MAR pixel to the center of the commune and its 5 closest neighbours (red points on the map below).
The values are computed as a weighted (by the distance) average of those selected pixels.
The GWL (Global Warming level) represents the Global Mean Surface Temperature anomaly with 1850-1899 as reference.
The used statistical law is a General Pareto Distribution, future IDFs are computed by adding 7% of intensity per degree of Global Warming
Reference: Brajkovic et al., 2025 (https://doi.org/10.1016/j.ejrh.2025.102399); contact : josip.brajkovic@uliege.be
Units: mm (in the table)
Montana coefficients: val[mm/h]=a*duration[minutes]^(-b)
Return level [mm] | [9 empty] | 95% confidence interval half width [mm]
Return period (years) | 1h | 3h | 6h | 12h | 24h | 48h | 72h | Montana a | Montana b | 1h | 3h | 6h | 12h | 24h | 48h | 72h
2 | 22.9285 | 34.8079 | 40.6917 | 45.2027 | 47.5346 | 55.0807 | 61.9426 | 12.1572 | -0.1931 | 1.3105 | 1.6832 | 2.444 | 2.3375 | 2.3465 | 2.6092 | 2.7504
5 | 28.9001 | 42.6717 | 50.4368 | 57.1126 | 59.5384 | 68.8984 | 76.216 | 15.3141 | -0.19144 | 2.2286 | 2.474 | 3.6931 | 4.0634 | 4.041 | 4.8253 | 4.8198
10 | 33.6065 | 48.2086 | 57.7354 | 66.6961 | 69.1766 | 80.6252 | 87.8951 | 17.3486 | -0.1945 | 3.3674 | 3.4547 | 4.8356 | 6.32 | 6.2038 | 7.7203 | 7.275
20 | 38.4864 | 53.4184 | 64.9737 | 76.8091 | 79.3233 | 93.5849 | 100.3945 | 19.0846 | -0.19996 | 4.9457 | 4.8074 | 6.1748 | 9.6405 | 9.3997 | 12.0748 | 10.7897
25 | 40.096 | 55.0297 | 67.2915 | 80.1831 | 82.7024 | 98.0417 | 104.6026 | 19.5824 | -0.20211 | 5.5521 | 5.3159 | 6.6472 | 10.9567 | 10.6709 | 13.8378 | 12.1785
30 | 41.4255 | 56.3234 | 69.1808 | 82.984 | 85.5051 | 101.792 | 108.1099 | 19.9679 | -0.20399 | 6.0842 | 5.7558 | 7.0477 | 12.126 | 11.8014 | 15.4213 | 13.4133
50 | 45.2212 | 59.8416 | 74.4535 | 91.0492 | 93.5628 | 112.8461 | 118.2781 | 20.9495 | -0.20976 | 7.7562 | 7.0967 | 8.2378 | 15.8696 | 15.4262 | 20.5965 | 17.3787
100 | 50.5447 | 64.3764 | 81.5603 | 102.5282 | 104.9964 | 129.23 | 132.9186 | 22.0623 | -0.21859 | 10.4725 | 9.1454 | 10.0062 | 22.1201 | 21.4833 | 29.5645 | 24.0504
200 | 56.0784 | 68.6528 | 88.6139 | 114.6604 | 117.0335 | 147.373 | 148.5943 | 22.944 | -0.22834 | 13.7411 | 11.4211 | 11.9425 | 29.8371 | 28.9543 | 41.1367 | 32.3732