## GWL = 1 K
IDFs are calculated using the biad-adjusted Regional Climate model MAR3.14.0 forced by ERA5 (resolution of 5 km) reanalysis over 1940-2023.
The IDF for each location is calculated taking the closest MAR pixel to the center of the commune and its 5 closest neighbours (red points on the map below).
The values are computed as a weighted (by the distance) average of those selected pixels.
The GWL (Global Warming level) represents the Global Mean Surface Temperature anomaly with 1850-1899 as reference.
The used statistical law is a General Pareto Distribution, future IDFs are computed by adding 7% of intensity per degree of Global Warming
Reference: Brajkovic et al., 2025 (https://doi.org/10.1016/j.ejrh.2025.102399); contact : josip.brajkovic@uliege.be
Units: mm (in the table)
Montana coefficients: val[mm/h]=a*duration[minutes]^(-b)
Return level [mm] | [9 empty] | 95% confidence interval half width [mm]
Return period (years) | 1h | 3h | 6h | 12h | 24h | 48h | 72h | Montana a | Montana b | 1h | 3h | 6h | 12h | 24h | 48h | 72h
2 | 23.0888 | 33.787 | 38.966 | 44.269 | 46.908 | 54.8385 | 61.6713 | 11.4964 | -0.19899 | 1.2181 | 1.7802 | 2.0403 | 2.2832 | 2.3517 | 2.5756 | 2.7596
5 | 29.1731 | 42.7013 | 49.4805 | 56.1422 | 59.1086 | 68.3538 | 75.8932 | 15.2118 | -0.19127 | 2.0301 | 2.9466 | 3.6239 | 4.071 | 4.116 | 4.6681 | 4.759
10 | 33.913 | 49.6797 | 58.1303 | 65.9586 | 69.0389 | 79.6671 | 87.3996 | 18.1076 | -0.18818 | 3.0133 | 4.3188 | 5.5854 | 6.2931 | 6.2438 | 7.2978 | 7.0652
20 | 38.7748 | 56.8687 | 67.4325 | 76.5582 | 79.6184 | 92.0152 | 99.5943 | 21.0699 | -0.18663 | 4.3727 | 6.2213 | 8.3825 | 9.5274 | 9.3337 | 11.1679 | 10.3143
25 | 40.3664 | 59.2291 | 70.5744 | 80.1474 | 83.1696 | 96.2262 | 103.6735 | 22.0375 | -0.18638 | 4.8941 | 6.9549 | 9.4812 | 10.8131 | 10.5614 | 12.7173 | 11.5881
30 | 41.6766 | 61.1748 | 73.1969 | 83.1466 | 86.1254 | 99.756 | 107.0637 | 22.8331 | -0.18625 | 5.3511 | 7.5996 | 10.4556 | 11.9587 | 11.6546 | 14.1024 | 12.717
50 | 45.3943 | 66.7087 | 80.8194 | 91.8801 | 94.6753 | 110.0907 | 116.8438 | 25.087 | -0.18621 | 6.7821 | 9.6276 | 13.5728 | 15.6507 | 15.1715 | 18.5919 | 16.3229
100 | 50.5518 | 74.4176 | 91.8442 | 104.5507 | 106.9371 | 125.2265 | 130.8052 | 28.2057 | -0.18678 | 9.0882 | 12.9205 | 18.7921 | 21.8986 | 21.0953 | 26.264 | 22.3363
200 | 55.8424 | 82.3644 | 103.7116 | 118.2348 | 120.0066 | 141.7516 | 145.6067 | 31.3988 | -0.1879 | 11.8289 | 16.8658 | 25.2831 | 29.7448 | 28.4809 | 36.0064 | 29.7634

## GWL = 2 K
IDFs are calculated using the biad-adjusted Regional Climate model MAR3.14.0 forced by ERA5 (resolution of 5 km) reanalysis over 1940-2023.
The IDF for each location is calculated taking the closest MAR pixel to the center of the commune and its 5 closest neighbours (red points on the map below).
The values are computed as a weighted (by the distance) average of those selected pixels.
The GWL (Global Warming level) represents the Global Mean Surface Temperature anomaly with 1850-1899 as reference.
The used statistical law is a General Pareto Distribution, future IDFs are computed by adding 7% of intensity per degree of Global Warming
Reference: Brajkovic et al., 2025 (https://doi.org/10.1016/j.ejrh.2025.102399); contact : josip.brajkovic@uliege.be
Units: mm (in the table)
Montana coefficients: val[mm/h]=a*duration[minutes]^(-b)
Return level [mm] | [9 empty] | 95% confidence interval half width [mm]
Return period (years) | 1h | 3h | 6h | 12h | 24h | 48h | 72h | Montana a | Montana b | 1h | 3h | 6h | 12h | 24h | 48h | 72h
2 | 24.7051 | 36.1521 | 41.6936 | 47.3679 | 50.1916 | 58.6772 | 65.9882 | 12.3012 | -0.19899 | 1.3034 | 1.9048 | 2.1832 | 2.443 | 2.5163 | 2.7559 | 2.9528
5 | 31.2152 | 45.6904 | 52.9441 | 60.0722 | 63.2462 | 73.1385 | 81.2057 | 16.2766 | -0.19127 | 2.1722 | 3.1529 | 3.8775 | 4.3559 | 4.4042 | 4.9949 | 5.0922
10 | 36.287 | 53.1572 | 62.1994 | 70.5757 | 73.8716 | 85.2438 | 93.5176 | 19.3752 | -0.18818 | 3.2243 | 4.6211 | 5.9763 | 6.7336 | 6.6808 | 7.8086 | 7.5597
20 | 41.4891 | 60.8495 | 72.1527 | 81.9173 | 85.1917 | 98.4563 | 106.5659 | 22.5448 | -0.18663 | 4.6788 | 6.6568 | 8.9692 | 10.1943 | 9.9871 | 11.9497 | 11.0363
25 | 43.1921 | 63.3752 | 75.5146 | 85.7577 | 88.9914 | 102.962 | 110.9307 | 23.5801 | -0.18638 | 5.2367 | 7.4418 | 10.1449 | 11.57 | 11.3007 | 13.6076 | 12.3993
30 | 44.5939 | 65.457 | 78.3207 | 88.9669 | 92.1542 | 106.7389 | 114.5582 | 24.4315 | -0.18625 | 5.7256 | 8.1315 | 11.1875 | 12.7958 | 12.4704 | 15.0896 | 13.6071
50 | 48.5719 | 71.3783 | 86.4767 | 98.3117 | 101.3025 | 117.7971 | 125.0229 | 26.8431 | -0.18621 | 7.2569 | 10.3015 | 14.5229 | 16.7463 | 16.2335 | 19.8934 | 17.4656
100 | 54.0905 | 79.6268 | 98.2733 | 111.8692 | 114.4227 | 133.9924 | 139.9615 | 30.1801 | -0.18678 | 9.7243 | 13.825 | 20.1076 | 23.4316 | 22.5719 | 28.1025 | 23.8999
200 | 59.7514 | 88.1299 | 110.9714 | 126.5113 | 128.4071 | 151.6742 | 155.7992 | 33.5967 | -0.1879 | 12.6569 | 18.0464 | 27.0529 | 31.8269 | 30.4745 | 38.5268 | 31.8469

## GWL = 3 K
IDFs are calculated using the biad-adjusted Regional Climate model MAR3.14.0 forced by ERA5 (resolution of 5 km) reanalysis over 1940-2023.
The IDF for each location is calculated taking the closest MAR pixel to the center of the commune and its 5 closest neighbours (red points on the map below).
The values are computed as a weighted (by the distance) average of those selected pixels.
The GWL (Global Warming level) represents the Global Mean Surface Temperature anomaly with 1850-1899 as reference.
The used statistical law is a General Pareto Distribution, future IDFs are computed by adding 7% of intensity per degree of Global Warming
Reference: Brajkovic et al., 2025 (https://doi.org/10.1016/j.ejrh.2025.102399); contact : josip.brajkovic@uliege.be
Units: mm (in the table)
Montana coefficients: val[mm/h]=a*duration[minutes]^(-b)
Return level [mm] | [9 empty] | 95% confidence interval half width [mm]
Return period (years) | 1h | 3h | 6h | 12h | 24h | 48h | 72h | Montana a | Montana b | 1h | 3h | 6h | 12h | 24h | 48h | 72h
2 | 26.3213 | 38.5172 | 44.4212 | 50.4667 | 53.4752 | 62.5158 | 70.3052 | 13.106 | -0.19899 | 1.3887 | 2.0294 | 2.326 | 2.6029 | 2.681 | 2.9362 | 3.146
5 | 33.2573 | 48.6795 | 56.4077 | 64.0021 | 67.3838 | 77.9233 | 86.5182 | 17.3415 | -0.19127 | 2.3143 | 3.3591 | 4.1312 | 4.6409 | 4.6923 | 5.3216 | 5.4253
10 | 38.6609 | 56.6348 | 66.2686 | 75.1928 | 78.7044 | 90.8205 | 99.6356 | 20.6427 | -0.18818 | 3.4352 | 4.9235 | 6.3673 | 7.1741 | 7.1179 | 8.3195 | 8.0543
20 | 44.2033 | 64.8303 | 76.873 | 87.2763 | 90.765 | 104.8974 | 113.5375 | 24.0197 | -0.18663 | 4.9849 | 7.0923 | 9.556 | 10.8612 | 10.6405 | 12.7314 | 11.7583
25 | 46.0177 | 67.5212 | 80.4548 | 91.368 | 94.8133 | 109.6978 | 118.1878 | 25.1228 | -0.18638 | 5.5793 | 7.9286 | 10.8086 | 12.3269 | 12.04 | 14.4978 | 13.2104
30 | 47.5113 | 69.7392 | 83.4445 | 94.7872 | 98.183 | 113.7219 | 122.0526 | 26.0298 | -0.18625 | 6.1002 | 8.6635 | 11.9194 | 13.6329 | 13.2862 | 16.0768 | 14.4973
50 | 51.7496 | 76.0479 | 92.1341 | 104.7433 | 107.9298 | 125.5034 | 133.2019 | 28.5992 | -0.18621 | 7.7316 | 10.9755 | 15.473 | 17.8418 | 17.2955 | 21.1948 | 18.6082
100 | 57.6291 | 84.8361 | 104.7024 | 119.1878 | 121.9083 | 142.7582 | 149.1179 | 32.1545 | -0.18678 | 10.3605 | 14.7294 | 21.423 | 24.9645 | 24.0486 | 29.941 | 25.4634
200 | 63.6604 | 93.8954 | 118.2312 | 134.7877 | 136.8076 | 161.5968 | 165.9917 | 35.7946 | -0.1879 | 13.4849 | 19.227 | 28.8227 | 33.909 | 32.4682 | 41.0472 | 33.9303

## GWL = 4 K
IDFs are calculated using the biad-adjusted Regional Climate model MAR3.14.0 forced by ERA5 (resolution of 5 km) reanalysis over 1940-2023.
The IDF for each location is calculated taking the closest MAR pixel to the center of the commune and its 5 closest neighbours (red points on the map below).
The values are computed as a weighted (by the distance) average of those selected pixels.
The GWL (Global Warming level) represents the Global Mean Surface Temperature anomaly with 1850-1899 as reference.
The used statistical law is a General Pareto Distribution, future IDFs are computed by adding 7% of intensity per degree of Global Warming
Reference: Brajkovic et al., 2025 (https://doi.org/10.1016/j.ejrh.2025.102399); contact : josip.brajkovic@uliege.be
Units: mm (in the table)
Montana coefficients: val[mm/h]=a*duration[minutes]^(-b)
Return level [mm] | [9 empty] | 95% confidence interval half width [mm]
Return period (years) | 1h | 3h | 6h | 12h | 24h | 48h | 72h | Montana a | Montana b | 1h | 3h | 6h | 12h | 24h | 48h | 72h
2 | 27.9375 | 40.8823 | 47.1488 | 53.5655 | 56.7587 | 66.3545 | 74.6222 | 13.9107 | -0.19899 | 1.474 | 2.154 | 2.4688 | 2.7627 | 2.8456 | 3.1165 | 3.3392
5 | 35.2994 | 51.6686 | 59.8714 | 67.9321 | 71.5214 | 82.7081 | 91.8307 | 18.4063 | -0.19127 | 2.4564 | 3.5654 | 4.3849 | 4.9259 | 4.9804 | 5.6484 | 5.7584
10 | 41.0348 | 60.1124 | 70.3377 | 79.8099 | 83.5371 | 96.3972 | 105.7535 | 21.9102 | -0.18818 | 3.6461 | 5.2258 | 6.7583 | 7.6146 | 7.555 | 8.8303 | 8.5489
20 | 46.9175 | 68.8111 | 81.5933 | 92.6354 | 96.3383 | 111.3384 | 120.5091 | 25.4946 | -0.18663 | 5.291 | 7.5278 | 10.1428 | 11.5281 | 11.2938 | 13.5132 | 12.4803
25 | 48.8434 | 71.6673 | 85.395 | 96.9784 | 100.6352 | 116.4337 | 125.445 | 26.6654 | -0.18638 | 5.9219 | 8.4155 | 11.4723 | 13.0838 | 12.7793 | 15.388 | 14.0216
30 | 50.4287 | 74.0215 | 88.5682 | 100.6074 | 104.2118 | 120.7048 | 129.5471 | 27.6281 | -0.18625 | 6.4748 | 9.1955 | 12.6513 | 14.47 | 14.1021 | 17.0639 | 15.3875
50 | 54.9272 | 80.7175 | 97.7914 | 111.1749 | 114.5571 | 133.2098 | 141.381 | 30.3552 | -0.18621 | 8.2064 | 11.6494 | 16.423 | 18.9374 | 18.3575 | 22.4962 | 19.7508
100 | 61.1677 | 90.0453 | 111.1315 | 126.5063 | 129.3939 | 151.5241 | 158.2743 | 34.1289 | -0.18678 | 10.9967 | 15.6339 | 22.7385 | 26.4974 | 25.5253 | 31.7795 | 27.0269
200 | 67.5693 | 99.6609 | 125.491 | 143.0642 | 145.208 | 171.5194 | 176.1842 | 37.9925 | -0.1879 | 14.3129 | 20.4076 | 30.5925 | 35.9912 | 34.4619 | 43.5677 | 36.0137