## GWL = 1 K
IDFs are calculated using the biad-adjusted Regional Climate model MAR3.14.0 forced by ERA5 (resolution of 5 km) reanalysis over 1940-2023.
The IDF for each location is calculated taking the closest MAR pixel to the center of the commune and its 5 closest neighbours (red points on the map below).
The values are computed as a weighted (by the distance) average of those selected pixels.
The GWL (Global Warming level) represents the Global Mean Surface Temperature anomaly with 1850-1899 as reference.
The used statistical law is a General Pareto Distribution, future IDFs are computed by adding 7% of intensity per degree of Global Warming
Reference: Brajkovic et al., 2025 (https://doi.org/10.1016/j.ejrh.2025.102399); contact : josip.brajkovic@uliege.be
Units: mm (in the table)
Montana coefficients: val[mm/h]=a*duration[minutes]^(-b)
Return level [mm] | [9 empty] | 95% confidence interval half width [mm]
Return period (years) | 1h | 3h | 6h | 12h | 24h | 48h | 72h | Montana a | Montana b | 1h | 3h | 6h | 12h | 24h | 48h | 72h
2 | 19.7129 | 30.059 | 34.9749 | 38.601 | 40.6329 | 46.4607 | 52.2807 | 10.8036 | -0.18704 | 1.1524 | 1.6057 | 1.9546 | 2.2286 | 2.2394 | 2.5177 | 2.6752
5 | 25.7716 | 37.7798 | 44.4735 | 50.3934 | 52.556 | 60.6931 | 66.9356 | 13.728 | -0.18911 | 2.2576 | 2.4578 | 3.2266 | 4.1696 | 4.1815 | 5.397 | 5.3411
10 | 30.9249 | 43.4446 | 51.8686 | 60.4422 | 62.7383 | 74.138 | 80.1026 | 15.4729 | -0.19729 | 3.7937 | 3.4387 | 4.7424 | 6.8158 | 6.8077 | 9.6262 | 8.9764
20 | 36.6287 | 48.9629 | 59.4502 | 71.5863 | 74.0489 | 90.4421 | 95.383 | 16.7899 | -0.20954 | 6.0785 | 4.78 | 6.8421 | 10.8514 | 10.8415 | 16.499 | 14.6183
25 | 38.5917 | 50.7089 | 61.9315 | 75.4274 | 77.9511 | 96.3972 | 100.8065 | 17.1231 | -0.2142 | 6.9938 | 5.289 | 7.6492 | 12.492 | 12.4889 | 19.4219 | 16.9533
30 | 40.244 | 52.1246 | 63.9738 | 78.6627 | 81.2392 | 101.5457 | 105.4349 | 17.3631 | -0.21824 | 7.8122 | 5.732 | 8.3572 | 13.9676 | 13.9733 | 22.1093 | 19.0735
50 | 45.116 | 56.0399 | 69.7684 | 88.2151 | 90.9538 | 117.4478 | 119.4119 | 17.8854 | -0.23057 | 10.468 | 7.1002 | 10.578 | 18.7987 | 18.8467 | 31.269 | 26.1404
100 | 52.3401 | 61.2339 | 77.8052 | 102.4134 | 105.4079 | 142.9989 | 141.007 | 18.2594 | -0.24946 | 15.0233 | 9.2426 | 14.1653 | 27.1912 | 27.3455 | 48.359 | 38.8262
200 | 60.3403 | 66.2948 | 86.048 | 118.1852 | 121.4802 | 174.0241 | 166.0739 | 18.2876 | -0.27048 | 20.8466 | 11.6936 | 18.4397 | 38.0459 | 38.3749 | 72.3891 | 55.8872

## GWL = 2 K
IDFs are calculated using the biad-adjusted Regional Climate model MAR3.14.0 forced by ERA5 (resolution of 5 km) reanalysis over 1940-2023.
The IDF for each location is calculated taking the closest MAR pixel to the center of the commune and its 5 closest neighbours (red points on the map below).
The values are computed as a weighted (by the distance) average of those selected pixels.
The GWL (Global Warming level) represents the Global Mean Surface Temperature anomaly with 1850-1899 as reference.
The used statistical law is a General Pareto Distribution, future IDFs are computed by adding 7% of intensity per degree of Global Warming
Reference: Brajkovic et al., 2025 (https://doi.org/10.1016/j.ejrh.2025.102399); contact : josip.brajkovic@uliege.be
Units: mm (in the table)
Montana coefficients: val[mm/h]=a*duration[minutes]^(-b)
Return level [mm] | [9 empty] | 95% confidence interval half width [mm]
Return period (years) | 1h | 3h | 6h | 12h | 24h | 48h | 72h | Montana a | Montana b | 1h | 3h | 6h | 12h | 24h | 48h | 72h
2 | 21.0928 | 32.1631 | 37.4231 | 41.3031 | 43.4772 | 49.713 | 55.9403 | 11.5598 | -0.18704 | 1.233 | 1.7181 | 2.0914 | 2.3846 | 2.3961 | 2.6939 | 2.8625
5 | 27.5756 | 40.4244 | 47.5867 | 53.9209 | 56.235 | 64.9416 | 71.6211 | 14.689 | -0.18911 | 2.4157 | 2.6299 | 3.4524 | 4.4615 | 4.4742 | 5.7748 | 5.715
10 | 33.0897 | 46.4857 | 55.4994 | 64.6731 | 67.13 | 79.3276 | 85.7098 | 16.5559 | -0.19729 | 4.0593 | 3.6794 | 5.0744 | 7.2929 | 7.2843 | 10.3001 | 9.6047
20 | 39.1927 | 52.3903 | 63.6117 | 76.5974 | 79.2323 | 96.773 | 102.0598 | 17.9652 | -0.20954 | 6.504 | 5.1146 | 7.3211 | 11.611 | 11.6004 | 17.6539 | 15.6416
25 | 41.2931 | 54.2585 | 66.2667 | 80.7073 | 83.4076 | 103.145 | 107.8629 | 18.3217 | -0.2142 | 7.4833 | 5.6592 | 8.1847 | 13.3665 | 13.3632 | 20.7814 | 18.1401
30 | 43.061 | 55.7733 | 68.452 | 84.1691 | 86.926 | 108.6539 | 112.8154 | 18.5785 | -0.21824 | 8.3591 | 6.1333 | 8.9422 | 14.9454 | 14.9514 | 23.657 | 20.4086
50 | 48.2741 | 59.9627 | 74.6522 | 94.3902 | 97.3205 | 125.6692 | 127.7707 | 19.1373 | -0.23057 | 11.2007 | 7.5973 | 11.3184 | 20.1146 | 20.1659 | 33.4578 | 27.9702
100 | 56.0039 | 65.5202 | 83.2516 | 109.5824 | 112.7864 | 153.0088 | 150.8775 | 19.5376 | -0.24946 | 16.075 | 9.8895 | 15.1569 | 29.0946 | 29.2597 | 51.7441 | 41.544
200 | 64.5642 | 70.9354 | 92.0714 | 126.4582 | 129.9839 | 186.2057 | 177.6991 | 19.5678 | -0.27048 | 22.3058 | 12.5121 | 19.7305 | 40.7091 | 41.0611 | 77.4563 | 59.7993

## GWL = 3 K
IDFs are calculated using the biad-adjusted Regional Climate model MAR3.14.0 forced by ERA5 (resolution of 5 km) reanalysis over 1940-2023.
The IDF for each location is calculated taking the closest MAR pixel to the center of the commune and its 5 closest neighbours (red points on the map below).
The values are computed as a weighted (by the distance) average of those selected pixels.
The GWL (Global Warming level) represents the Global Mean Surface Temperature anomaly with 1850-1899 as reference.
The used statistical law is a General Pareto Distribution, future IDFs are computed by adding 7% of intensity per degree of Global Warming
Reference: Brajkovic et al., 2025 (https://doi.org/10.1016/j.ejrh.2025.102399); contact : josip.brajkovic@uliege.be
Units: mm (in the table)
Montana coefficients: val[mm/h]=a*duration[minutes]^(-b)
Return level [mm] | [9 empty] | 95% confidence interval half width [mm]
Return period (years) | 1h | 3h | 6h | 12h | 24h | 48h | 72h | Montana a | Montana b | 1h | 3h | 6h | 12h | 24h | 48h | 72h
2 | 22.4727 | 34.2672 | 39.8714 | 44.0052 | 46.3215 | 52.9652 | 59.6 | 12.3161 | -0.18704 | 1.3137 | 1.8305 | 2.2283 | 2.5406 | 2.5529 | 2.8702 | 3.0498
5 | 29.3796 | 43.0689 | 50.6998 | 57.4484 | 59.9139 | 69.1901 | 76.3066 | 15.6499 | -0.18911 | 2.5737 | 2.8019 | 3.6783 | 4.7534 | 4.7669 | 6.1526 | 6.0889
10 | 35.2544 | 49.5268 | 59.1302 | 68.9041 | 71.5216 | 84.5173 | 91.317 | 17.6391 | -0.19729 | 4.3249 | 3.9201 | 5.4064 | 7.77 | 7.7608 | 10.9739 | 10.233
20 | 41.7567 | 55.8177 | 67.7732 | 81.6084 | 84.4158 | 103.1039 | 108.7366 | 19.1405 | -0.20954 | 6.9295 | 5.4492 | 7.8 | 12.3706 | 12.3593 | 18.8088 | 16.6649
25 | 43.9945 | 57.8081 | 70.6019 | 85.9872 | 88.8642 | 109.8928 | 114.9194 | 19.5203 | -0.2142 | 7.9729 | 6.0294 | 8.7201 | 14.2409 | 14.2374 | 22.1409 | 19.3268
30 | 45.8781 | 59.4221 | 72.9302 | 89.6755 | 92.6127 | 115.762 | 120.1958 | 19.794 | -0.21824 | 8.9059 | 6.5345 | 9.5272 | 15.9231 | 15.9296 | 25.2046 | 21.7438
50 | 51.4322 | 63.8854 | 79.536 | 100.5652 | 103.6873 | 133.8905 | 136.1295 | 20.3893 | -0.23057 | 11.9335 | 8.0943 | 12.0589 | 21.4305 | 21.4852 | 35.6467 | 29.8
100 | 59.6677 | 69.8066 | 88.6979 | 116.7513 | 120.165 | 163.0187 | 160.7479 | 20.8157 | -0.24946 | 17.1266 | 10.5365 | 16.1485 | 30.998 | 31.1739 | 55.1292 | 44.2618
200 | 68.788 | 75.576 | 98.0948 | 134.7312 | 138.4875 | 198.3874 | 189.3242 | 20.8479 | -0.27048 | 23.7651 | 13.3307 | 21.0212 | 43.3723 | 43.7474 | 82.5235 | 63.7115

## GWL = 4 K
IDFs are calculated using the biad-adjusted Regional Climate model MAR3.14.0 forced by ERA5 (resolution of 5 km) reanalysis over 1940-2023.
The IDF for each location is calculated taking the closest MAR pixel to the center of the commune and its 5 closest neighbours (red points on the map below).
The values are computed as a weighted (by the distance) average of those selected pixels.
The GWL (Global Warming level) represents the Global Mean Surface Temperature anomaly with 1850-1899 as reference.
The used statistical law is a General Pareto Distribution, future IDFs are computed by adding 7% of intensity per degree of Global Warming
Reference: Brajkovic et al., 2025 (https://doi.org/10.1016/j.ejrh.2025.102399); contact : josip.brajkovic@uliege.be
Units: mm (in the table)
Montana coefficients: val[mm/h]=a*duration[minutes]^(-b)
Return level [mm] | [9 empty] | 95% confidence interval half width [mm]
Return period (years) | 1h | 3h | 6h | 12h | 24h | 48h | 72h | Montana a | Montana b | 1h | 3h | 6h | 12h | 24h | 48h | 72h
2 | 23.8526 | 36.3713 | 42.3196 | 46.7072 | 49.1658 | 56.2175 | 63.2596 | 13.0723 | -0.18704 | 1.3944 | 1.9428 | 2.3651 | 2.6966 | 2.7096 | 3.0464 | 3.237
5 | 31.1836 | 45.7135 | 53.8129 | 60.976 | 63.5928 | 73.4387 | 80.9921 | 16.6109 | -0.18911 | 2.7317 | 2.974 | 3.9041 | 5.0452 | 5.0596 | 6.5304 | 6.4628
10 | 37.4192 | 52.568 | 62.7609 | 73.135 | 75.9133 | 89.7069 | 96.9242 | 18.7221 | -0.19729 | 4.5904 | 4.1608 | 5.7384 | 8.2471 | 8.2374 | 11.6477 | 10.8614
20 | 44.3207 | 59.2451 | 71.9347 | 86.6195 | 89.5992 | 109.4349 | 115.4134 | 20.3158 | -0.20954 | 7.355 | 5.7838 | 8.279 | 13.1301 | 13.1182 | 19.9638 | 17.6881
25 | 46.6959 | 61.3577 | 74.9371 | 91.2671 | 94.3208 | 116.6406 | 121.9758 | 20.7189 | -0.2142 | 8.4625 | 6.3996 | 9.2555 | 15.1154 | 15.1116 | 23.5005 | 20.5135
30 | 48.6952 | 63.0708 | 77.4083 | 95.1819 | 98.2994 | 122.8702 | 127.5763 | 21.0094 | -0.21824 | 9.4528 | 6.9357 | 10.1123 | 16.9008 | 16.9077 | 26.7523 | 23.0789
50 | 54.5903 | 67.8082 | 84.4198 | 106.7403 | 110.0541 | 142.1119 | 144.4884 | 21.6413 | -0.23057 | 12.6663 | 8.5913 | 12.7993 | 22.7464 | 22.8045 | 37.8355 | 31.6299
100 | 63.3315 | 74.093 | 94.1443 | 123.9202 | 127.5435 | 173.0286 | 170.6184 | 22.0939 | -0.24946 | 18.1782 | 11.1835 | 17.14 | 32.9014 | 33.0881 | 58.5143 | 46.9797
200 | 73.0118 | 80.2167 | 104.1181 | 143.0041 | 146.9911 | 210.5691 | 200.9494 | 22.1281 | -0.27048 | 25.2243 | 14.1492 | 22.312 | 46.0356 | 46.4336 | 87.5908 | 67.6236