## GWL = 1 K
IDFs are calculated using the biad-adjusted Regional Climate model MAR3.14.0 forced by ERA5 (resolution of 5 km) reanalysis over 1940-2023.
The IDF for each location is calculated taking the closest MAR pixel to the center of the commune and its 5 closest neighbours (red points on the map below).
The values are computed as a weighted (by the distance) average of those selected pixels.
The GWL (Global Warming level) represents the Global Mean Surface Temperature anomaly with 1850-1899 as reference.
The used statistical law is a General Pareto Distribution, future IDFs are computed by adding 7% of intensity per degree of Global Warming
Reference: Brajkovic et al., 2025 (https://doi.org/10.1016/j.ejrh.2025.102399); contact : josip.brajkovic@uliege.be
Units: mm (in the table)
Montana coefficients: val[mm/h]=a*duration[minutes]^(-b)
Return level [mm] | [9 empty] | 95% confidence interval half width [mm]
Return period (years) | 1h | 3h | 6h | 12h | 24h | 48h | 72h | Montana a | Montana b | 1h | 3h | 6h | 12h | 24h | 48h | 72h
2 | 25.0353 | 39.1979 | 47.4314 | 54.6732 | 57.6211 | 71.8819 | 82.473 | 10.6486 | -0.24203 | 1.3188 | 1.9647 | 2.0916 | 2.3875 | 2.6988 | 3.3458 | 3.1828
5 | 31.2891 | 48.2567 | 57.8688 | 66.7757 | 69.0393 | 85.9735 | 97.7252 | 13.9658 | -0.23014 | 2.1756 | 3.2415 | 3.4823 | 4.1358 | 4.3759 | 5.3279 | 4.8624
10 | 36.2059 | 55.3799 | 65.9861 | 76.4453 | 77.8145 | 96.6654 | 108.8615 | 16.8261 | -0.22116 | 3.1555 | 4.6953 | 5.1703 | 6.4443 | 6.2831 | 7.4945 | 6.9
20 | 41.2918 | 62.7489 | 74.3006 | 86.5855 | 86.7151 | 107.387 | 119.6675 | 20.014 | -0.21226 | 4.4842 | 6.6582 | 7.5044 | 9.8179 | 8.8835 | 10.3672 | 9.7629
25 | 42.9665 | 65.1755 | 77.0202 | 89.9544 | 89.6082 | 110.8453 | 123.0783 | 21.114 | -0.20941 | 4.9914 | 7.406 | 8.3994 | 11.1473 | 9.8731 | 11.4448 | 10.8586
30 | 44.3486 | 67.1783 | 79.2579 | 92.7459 | 91.9823 | 113.6734 | 125.841 | 22.0404 | -0.2071 | 5.4357 | 8.0605 | 9.1837 | 12.3252 | 10.7374 | 12.3802 | 11.8145
50 | 48.2889 | 72.8883 | 85.6039 | 100.7579 | 98.6846 | 121.6092 | 133.4683 | 24.7727 | -0.20065 | 6.8278 | 10.1091 | 11.6388 | 16.079 | 13.4284 | 15.2636 | 14.7743
100 | 53.8008 | 80.8761 | 94.3982 | 112.0965 | 107.902 | 132.4074 | 143.5582 | 28.8178 | -0.19203 | 9.0801 | 13.4195 | 15.5921 | 22.2984 | 17.7265 | 19.7917 | 19.4187
200 | 59.5117 | 89.1528 | 103.4091 | 124.001 | 117.2677 | 143.2417 | 153.3599 | 33.277 | -0.18354 | 11.7776 | 17.3817 | 20.2867 | 29.9123 | 22.7921 | 25.0277 | 24.7363

## GWL = 2 K
IDFs are calculated using the biad-adjusted Regional Climate model MAR3.14.0 forced by ERA5 (resolution of 5 km) reanalysis over 1940-2023.
The IDF for each location is calculated taking the closest MAR pixel to the center of the commune and its 5 closest neighbours (red points on the map below).
The values are computed as a weighted (by the distance) average of those selected pixels.
The GWL (Global Warming level) represents the Global Mean Surface Temperature anomaly with 1850-1899 as reference.
The used statistical law is a General Pareto Distribution, future IDFs are computed by adding 7% of intensity per degree of Global Warming
Reference: Brajkovic et al., 2025 (https://doi.org/10.1016/j.ejrh.2025.102399); contact : josip.brajkovic@uliege.be
Units: mm (in the table)
Montana coefficients: val[mm/h]=a*duration[minutes]^(-b)
Return level [mm] | [9 empty] | 95% confidence interval half width [mm]
Return period (years) | 1h | 3h | 6h | 12h | 24h | 48h | 72h | Montana a | Montana b | 1h | 3h | 6h | 12h | 24h | 48h | 72h
2 | 26.7878 | 41.9418 | 50.7516 | 58.5004 | 61.6546 | 76.9136 | 88.2461 | 11.394 | -0.24203 | 1.4111 | 2.1022 | 2.238 | 2.5546 | 2.8877 | 3.58 | 3.4056
5 | 33.4793 | 51.6346 | 61.9196 | 71.45 | 73.872 | 91.9916 | 104.566 | 14.9434 | -0.23014 | 2.3279 | 3.4684 | 3.7261 | 4.4253 | 4.6822 | 5.7008 | 5.2028
10 | 38.7404 | 59.2565 | 70.6051 | 81.7965 | 83.2615 | 103.4319 | 116.4818 | 18.0039 | -0.22116 | 3.3764 | 5.0239 | 5.5322 | 6.8954 | 6.7229 | 8.0191 | 7.383
20 | 44.1823 | 67.1413 | 79.5017 | 92.6465 | 92.7851 | 114.9041 | 128.0443 | 21.415 | -0.21226 | 4.798 | 7.1243 | 8.0297 | 10.5051 | 9.5053 | 11.0929 | 10.4463
25 | 45.9741 | 69.7378 | 82.4116 | 96.2512 | 95.8808 | 118.6045 | 131.6938 | 22.592 | -0.20941 | 5.3408 | 7.9244 | 8.9874 | 11.9277 | 10.5642 | 12.2459 | 11.6187
30 | 47.453 | 71.8808 | 84.806 | 99.2381 | 98.4211 | 121.6305 | 134.6499 | 23.5832 | -0.2071 | 5.8162 | 8.6248 | 9.8266 | 13.188 | 11.489 | 13.2468 | 12.6416
50 | 51.6692 | 77.9904 | 91.5962 | 107.8109 | 105.5925 | 130.1219 | 142.8111 | 26.5068 | -0.20065 | 7.3058 | 10.8168 | 12.4535 | 17.2045 | 14.3684 | 16.332 | 15.8085
100 | 57.5669 | 86.5374 | 101.0061 | 119.9432 | 115.4551 | 141.6759 | 153.6073 | 30.835 | -0.19203 | 9.7157 | 14.3588 | 16.6836 | 23.8592 | 18.9673 | 21.1771 | 20.778
200 | 63.6775 | 95.3935 | 110.6477 | 132.6811 | 125.4765 | 153.2686 | 164.0951 | 35.6064 | -0.18354 | 12.6021 | 18.5984 | 21.7067 | 32.0062 | 24.3875 | 26.7796 | 26.4679

## GWL = 3 K
IDFs are calculated using the biad-adjusted Regional Climate model MAR3.14.0 forced by ERA5 (resolution of 5 km) reanalysis over 1940-2023.
The IDF for each location is calculated taking the closest MAR pixel to the center of the commune and its 5 closest neighbours (red points on the map below).
The values are computed as a weighted (by the distance) average of those selected pixels.
The GWL (Global Warming level) represents the Global Mean Surface Temperature anomaly with 1850-1899 as reference.
The used statistical law is a General Pareto Distribution, future IDFs are computed by adding 7% of intensity per degree of Global Warming
Reference: Brajkovic et al., 2025 (https://doi.org/10.1016/j.ejrh.2025.102399); contact : josip.brajkovic@uliege.be
Units: mm (in the table)
Montana coefficients: val[mm/h]=a*duration[minutes]^(-b)
Return level [mm] | [9 empty] | 95% confidence interval half width [mm]
Return period (years) | 1h | 3h | 6h | 12h | 24h | 48h | 72h | Montana a | Montana b | 1h | 3h | 6h | 12h | 24h | 48h | 72h
2 | 28.5403 | 44.6856 | 54.0718 | 62.3275 | 65.6881 | 81.9454 | 94.0192 | 12.1394 | -0.24203 | 1.5034 | 2.2397 | 2.3844 | 2.7218 | 3.0766 | 3.8142 | 3.6284
5 | 35.6696 | 55.0126 | 65.9704 | 76.1243 | 78.7048 | 98.0097 | 111.4067 | 15.9211 | -0.23014 | 2.4802 | 3.6953 | 3.9698 | 4.7148 | 4.9885 | 6.0738 | 5.5432
10 | 41.2748 | 63.1331 | 75.2242 | 87.1477 | 88.7085 | 110.1985 | 124.1021 | 19.1817 | -0.22116 | 3.5973 | 5.3526 | 5.8941 | 7.3465 | 7.1627 | 8.5437 | 7.866
20 | 47.0727 | 71.5338 | 84.7027 | 98.7075 | 98.8552 | 122.4212 | 136.421 | 22.816 | -0.21226 | 5.1119 | 7.5904 | 8.555 | 11.1924 | 10.1272 | 11.8186 | 11.1298
25 | 48.9818 | 74.3001 | 87.803 | 102.5481 | 102.1533 | 126.3636 | 140.3092 | 24.0699 | -0.20941 | 5.6902 | 8.4429 | 9.5754 | 12.708 | 11.2553 | 13.047 | 12.3788
30 | 50.5574 | 76.5833 | 90.354 | 105.7303 | 104.8598 | 129.5876 | 143.4587 | 25.126 | -0.2071 | 6.1967 | 9.189 | 10.4694 | 14.0508 | 12.2406 | 14.1135 | 13.4686
50 | 55.0494 | 83.0926 | 97.5885 | 114.864 | 112.5004 | 138.6345 | 152.1539 | 28.2409 | -0.20065 | 7.7837 | 11.5244 | 13.2682 | 18.3301 | 15.3084 | 17.4005 | 16.8427
100 | 61.3329 | 92.1988 | 107.614 | 127.79 | 123.0082 | 150.9444 | 163.6564 | 32.8523 | -0.19203 | 10.3513 | 15.2982 | 17.775 | 25.4201 | 20.2082 | 22.5625 | 22.1373
200 | 67.8433 | 101.6342 | 117.8864 | 141.3612 | 133.6852 | 163.2955 | 174.8303 | 37.9358 | -0.18354 | 13.4265 | 19.8151 | 23.1268 | 34.1 | 25.983 | 28.5316 | 28.1994

## GWL = 4 K
IDFs are calculated using the biad-adjusted Regional Climate model MAR3.14.0 forced by ERA5 (resolution of 5 km) reanalysis over 1940-2023.
The IDF for each location is calculated taking the closest MAR pixel to the center of the commune and its 5 closest neighbours (red points on the map below).
The values are computed as a weighted (by the distance) average of those selected pixels.
The GWL (Global Warming level) represents the Global Mean Surface Temperature anomaly with 1850-1899 as reference.
The used statistical law is a General Pareto Distribution, future IDFs are computed by adding 7% of intensity per degree of Global Warming
Reference: Brajkovic et al., 2025 (https://doi.org/10.1016/j.ejrh.2025.102399); contact : josip.brajkovic@uliege.be
Units: mm (in the table)
Montana coefficients: val[mm/h]=a*duration[minutes]^(-b)
Return level [mm] | [9 empty] | 95% confidence interval half width [mm]
Return period (years) | 1h | 3h | 6h | 12h | 24h | 48h | 72h | Montana a | Montana b | 1h | 3h | 6h | 12h | 24h | 48h | 72h
2 | 30.2928 | 47.4295 | 57.392 | 66.1546 | 69.7216 | 86.9771 | 99.7923 | 12.8848 | -0.24203 | 1.5957 | 2.3772 | 2.5309 | 2.8889 | 3.2655 | 4.0484 | 3.8512
5 | 37.8598 | 58.3906 | 70.0212 | 80.7986 | 83.5375 | 104.0279 | 118.2475 | 16.8987 | -0.23014 | 2.6324 | 3.9222 | 4.2136 | 5.0043 | 5.2948 | 6.4467 | 5.8835
10 | 43.8092 | 67.0097 | 79.8432 | 92.4988 | 94.1555 | 116.9651 | 131.7224 | 20.3596 | -0.22116 | 3.8182 | 5.6813 | 6.256 | 7.7976 | 7.6025 | 9.0683 | 8.349
20 | 49.9631 | 75.9262 | 89.9037 | 104.7685 | 104.9253 | 129.9383 | 144.7977 | 24.2169 | -0.21226 | 5.4258 | 8.0564 | 9.0803 | 11.8796 | 10.749 | 12.5443 | 11.8132
25 | 51.9895 | 78.8624 | 93.1944 | 108.8449 | 108.4259 | 134.1228 | 148.9247 | 25.5479 | -0.20941 | 6.0396 | 8.9613 | 10.1633 | 13.4883 | 11.9464 | 13.8482 | 13.1389
30 | 53.6619 | 81.2857 | 95.9021 | 112.2225 | 111.2986 | 137.5448 | 152.2676 | 26.6689 | -0.2071 | 6.5772 | 9.7532 | 11.1123 | 14.9135 | 12.9923 | 14.9801 | 14.2956
50 | 58.4296 | 88.1948 | 103.5808 | 121.917 | 119.4083 | 147.1472 | 161.4967 | 29.9749 | -0.20065 | 8.2617 | 12.2321 | 14.0829 | 19.4556 | 16.2484 | 18.4689 | 17.8769
100 | 65.099 | 97.8601 | 114.2219 | 135.6367 | 130.5614 | 160.2129 | 173.7054 | 34.8695 | -0.19203 | 10.9869 | 16.2375 | 18.8665 | 26.981 | 21.449 | 23.9479 | 23.4966
200 | 72.0091 | 107.8749 | 125.125 | 150.0413 | 141.894 | 173.3224 | 185.5655 | 40.2652 | -0.18354 | 14.2509 | 21.0318 | 24.5469 | 36.1939 | 27.5784 | 30.2835 | 29.931